## CCAN-V1.14（AEBS）
E3液冷_X6D12-CCAN_AEBS_V1_14_20251125
波特率:500kb/s，报文排布:Motorola
Node | MsgName | ID (Hex) | SigName | Start Bit | Length | Value Type | Factor | Offset | Min | Max | Unit | Period () | Value Table (Hex) | Comments | Initial value | Default value | Error Value | VCU | ESC | EPS | EBS | ABM | VSP | HVAC | IMMO | AEBS | BCM | 信号值 中文 | 备注 | 版本
VCU | VCU_117 | 0x117 | VCU_117Counter | 4 | 4 | U | 1 | 0 | 0 | 15 |  | 10 |  | 消息计数器 | 0x0 | 0x0 | NA | T | R | [7 empty] | R
|  | 0x117 | MCU_MotorSpeed_Vd | 8 | 1 | U | 1 | 0 | 0 | 1 |  | 10 | 0x0:not valid 0x1:valid | 驱动电机_当前实际转速信号有效标志位 | 0x0 | 0x0 | NA | T |  |  | R
|  | 0x117 | CruSysSet | 9 | 1 | U | 1 | 0 | 0 | 1 |  | 10 | 0x0:inactive 0x1:active | 巡航功能激活状态 | 0x0 | 0x0 | NA | T |  |  |  | R |  |  |  |  | R |  | EDR需要
|  | 0x117 | CruSysOn | 10 | 1 | U | 1 | 0 | 0 | 1 |  | 10 | 0x0:off 0x1:on | 巡航主开关状态 | 0x0 | 0x0 | NA | T |  |  |  | R |  |  |  |  | R |  | EDR需要
|  | 0x117 | BrkPdlPsnVd | 15 | 1 | U | 1 | 0 | 0 | 1 |  | 10 | 0x0:Not Valid 0x1:Valid | 制动开关信号有效位 | 0x0 | 0x0 | NA | T | [7 empty] | R | R |  |  | 2025.05.30，新增AEBS接收
|  | 0x117 | MCU1_MotorRPM | 24 | 16 | U | 1 | -20000 | -20000 | 45531 | rpm | 10 |  | 驱动电机_电机转速 | 0x0 | 0x0 | NA | T | R |  |  | R |  |  |  |  | R |  | EDR需要
|  | 0x117 | BrkPdlPsnNC | 32 | 1 | U | 1 | 0 | 0 | 1 |  | 10 | 0x0:No apply 0x1:Applied | 刹车踏板常闭开关状态 | 0x0 | 0x0 | NA | T | R |  |  | R |  |  |  | R | R |  | EDR需要
|  | 0x117 | BrkPdlPsnNO | 33 | 1 | U | 1 | 0 | 0 | 1 |  | 10 | 0x0:No apply 0x1:Applied | 刹车踏板常开开关状态-制动灯开关 | 0x0 | 0x0 | NA | T | R |  |  | R |  |  |  | R | R |  | EDR需要
|  | 0x117 | GasPdlPsnVd | 38 | 1 | U | 1 | 0 | 0 | 1 |  | 10 | 0x0:not valid 0x1:valid | 加速踏板开度有效位 | 0x0 | 0x0 | NA | T | R | [6 empty] | R | R
|  | 0x117 | VCU_EngSt1CheckSum | 40 | 8 | U | 1 | 0 | 0 | 255 |  | 10 |  | checksum | 0x0 | 0x0 | NA | T | R | [7 empty] | R
|  | 0x117 | GasPdlPsnRaw | 48 | 8 | U | 0.3937 | 0 | 0 | 99.9998 | % | 10 |  | 真实加速踏板开度 | 0x0 | 0x0 | 0xFF | T | R |  |  | R |  |  |  | R | R |  | EDR需要
VCU | VCU_10C | 0x10C | VCU_10CCheckSum | 0 | 8 | U | 1 | 0 | 0 | 255 |  | 10 |  |  | 0x0 | 0x0 | NA | T | R
|  | 0x10C | VCU_10CMsgCounter | 12 | 4 | U | 1 | 0 | 0 | 15 |  | 10 |  | 消息计数器 | 0x0 | 0x0 | NA | T | R
|  | 0x10C | VCUActualTq | 16 | 12 | U | 0.5 | -512 | -512 | 511 | Nm | 10 |  | 驱动电机输出扭矩 | 0x0 | 0x0 | 0x0600 | T | R |  | R
|  | 0x10C | DsdDrvTqVd | 28 | 1 | U | 1 | 0 | 0 | 1 |  | 10 | 0x0:Invalid 0x1:Valid | 驾驶员期待有效扭矩 | 0x0 | 0x0 | NA | T | R
|  | 0x10C | VCU_MaxRecyclingTqVd | 30 | 1 | U | 1 | 0 | 0 | 1 |  | 10 | 0x0:Invalid 0x1:Valid | 最大可回收扭矩有效位 | 0x0 | 0x0 | NA | T |  |  | R
|  | 0x10C | VCUActualTqVd | 31 | 1 | U | 1 | 0 | 0 | 1 |  | 10 | 0x0:not valid 0x1:valid | 实际扭矩有效位 | 0x0 | 0x0 | NA | T | R |  | R
|  | 0x10C | VCU_DsdDrvTq | 52 | 12 | U | 0.5 | -512 | -512 | 511 | Nm | 10 |  | 驾驶员期望扭矩 | 0x0 | 0x0 | 0x0600 | T | R
|  | 0x10C | VCU_MaxRecyclingTq | 56 | 12 | U | 0.5 | -512 | -512 | 511 | Nm | 10 |  | 最大可回收扭矩,发送正值，轮边扭矩/总速比 | 0x0 | 0x0 | NA | T |  |  | R
VCU | VCU_258 | 0x258 | VCU_EngSt2MsgCounter | 4 | 4 | U | 1 | 0 | 0 | 15 |  | 50 |  | 消息计数器 | 0x0 | 0x0 | NA | T |  | R | [6 empty] | R
|  | 0x258 | Ready | 0 | 1 | U | 1 | 0 | 0 | 1 |  | 50 | 0x0:OFF 0x1:ON | 运行状态 | 0x0 | 0x0 | NA | T | R | R | R |  |  |  |  | R | R |  |  | 20241030,新增ESC接收
|  | 0x258 | VCUKeySta | 2 | 2 | U | 1 | 0 | 0 | 3 |  | 50 | 0x0:KEY OFF 0x1:KEY ON 0x2:Ready | 钥匙状态 0x0:OFF&ACC档 0x1:ON档，车辆未进入READY状态 0x2:车辆的进行READY状态 | 0x0 | 0x0 | NA | T |  |  |  |  | R |  |  |  | R
|  | 0x258 | GearPsn | 8 | 4 | U | 1 | 0 | 0 | 15 |  | 50 | 0x0:reserved 0x1:Position P 0x2:Position R 0x3:Position N 0x4:Position D | 显示档位 | 0x0 | 0x0 | NA | T | R |  |  | R | R |  |  | R | R |  | EDR需要 | 2025.05.30，新增
|  | 0x258 | IMMOFeedback | 12 | 1 | U | 1 | 0 | 0 | 1 |  | 50 | 0x0:IMMO check not OK 0x1:IMMO Check OK | IMMO认证反馈 | 0x0 | 0x0 | NA | T | [8 empty] | R
|  | 0x258 | DriveModelFd | 13 | 3 | U | 1 | 0 | 0 | 7 |  | 50 | 0x0:nomal 0x1:ECO 0x2:Sport | 驾驶模式 | 0x0 | 0x0 | NA | T | [8 empty] | R
|  | 0x258 | HVACPowerlimit | 16 | 4 | U | 0.5 | 0 | 0 | 7.5 | kW | 50 |  | 空调系统功率限制 | 0x0 | 0x0 | NA | T | [5 empty] | R
|  | 0x258 | HCU_ShiftTipInfo | 20 | 4 | U | 1 | 0 | 0 | 15 |  | 50 | 0x0:No tip 0x1:Press the security button when shifting 0x2:Press the brake pedal when shifting 0x3:Stop the vehicle when shifting 0x4:Please release acceleration padel when shifting 0x5:Fault,can not in P please used EPB parking 0x6:Please shift the lever to right side |  | 0x0 | 0x0 | NA | T | [8 empty] | R
|  | 0x258 | VacuumPressureVd | 42 | 1 | U | 1 | 0 | 0 | 1 |  | 50 | 0x0:Invalid 0x1:Valid | 制动真空度有效位 | 0x0 | 0x0 | NA | T | R
|  | 0x258 | VacuumPressure | 32 | 10 | U | 0.2 | -108 | -108 | 5 | Kpa | 50 |  | 制动真空度信号 | 21C | NA | 3FF | T | R
|  | 0x258 | CruVehSpdVd | 41 | 1 | U | 1 | 0 | 0 | 1 |  | 50 | 0x0:Not Valid 0x1:Valid | 车辆巡航速度有效位 | 0 | 0 | NA | T | [8 empty] | R
|  | 0x258 | HVACHVforbidden | 43 | 1 | U | 1 | 0 | 0 | 1 |  | 50 | 0x0:NO forbidden 0x1:Forbidden | 空调系统高压禁止 | 0x0 | 0x0 | NA | T | [5 empty] | R
|  | 0x258 | BrkBkEgyFd | 44 | 3 | U | 1 | 0 | 0 | 7 |  | 50 | 0x0:Normal 0x1:OFF 0x2:Low 0x3:High | 滑行能量回收设置反馈 | 0x0 | 0x0 | NA | T
|  | 0x258 | VCUBrakelightReq | 47 | 1 | U | 1 | 0 | 0 | 1 |  | 50 | 0x0:NO request 0x1:Request | 点亮制动灯请求 | 0x0 | 0x0 | NA | T | [8 empty] | R |  |  | V1.02
|  | 0x258 | CruVehSpd | 48 | 9 | U | 1 | 0 | 0 | 300 | km/h | 50 | 0x0:km/h (0x0 - 0x12C) | 车辆巡航速度 | 0 | 0 | >0x12C | T | [8 empty] | R
|  | 0x258 | VCU_258CheckSum | 56 | 8 | U | 1 | 0 | 0 | 255 |  | 50 |  |  | 0x0 | 0x0 | NA | T | R | R | [6 empty] | R
VCU | VCU_LearnSeed | 0x498 | VCULearnSeed0 | 56 | 64 | U | 1 | 0 | 0 | 255 |  |  |  | VCU教学IMMO的SK | 0x0 | 0x0 | NA | T | [6 empty] | R
VCU | VCU_IMMOReq | 0x495 | VCUIMMOReq0 | 56 | 64 | U | 1 | 0 | 0 | 255 |  |  |  | VCU的IMMO认证请求 | 0x0 | 0x0 | NA | T | [6 empty] | R
VCU | VCU_339 | 0x339 | VCU_339sgCounter | 0 | 4 | U | 1 | 0 | 0 | 15 |  | 100 |  | Rolling counter信号，每个发送周期加1，循环计数，0到15循环 | 0x0 | 0x0 | NA | T | [8 empty] | R
|  | 0x339 | VCU_339Checksum | 8 | 8 | U | 1 | 0 | 0 | 255 |  | 100 |  | 按照JAC checksum规范 | 0x0 | 0x0 | NA | T | [8 empty] | R
|  | 0x339 | OptPow | 16 | 8 | U | 1 | -40 | -40 | 214 | kW | 100 |  | 功率数值 | 0x0 | 0x0 | 0xFF | T | [8 empty] | R |  | 仪表上左侧功率表指示
|  | 0x339 | HVBTpt | 24 | 8 | U | 1 | -50 | -50 | 200 | ℃ | 100 |  | 电池温度 | 0x0 | 0x0 | 0xFF | T | [8 empty] | R |  | 仪表上电池温度指示
|  | 0x339 | HVBSOCI | 32 | 8 | U | 0.5 | 0 | 0 | 100 | % | 100 |  | 电池SOC | 0x0 | 0x0 | NA | T | [8 empty] | R |  | 仪表上SOC指示
|  | 0x339 | EgyFlowSta | 44 | 4 | U | 1 | 0 | 0 | 15 |  | 100 | 0x0:Stoped 0x1:Drive 0x2:Recycling | 能量流状态 | 0x0 | 0x0 | NA | T | [8 empty] | R |  | 仪表上能量流显示
|  | 0x339 | ReadyInd | 48 | 1 | U | 1 | 0 | 0 | 1 |  | 100 | 0x0:OFF 0x1:ON | READY指示灯 | 0x0 | 0x0 | NA | T | [8 empty] | R |  | 仪表READY灯指示
|  | 0x339 | ChgLineInd | 49 | 1 | U | 1 | 0 | 0 | 1 |  | 100 | 0x0:OFF 0x1:ON | 充电线连接指示灯 | 0x0 | 0x0 | NA | T | [8 empty] | R |  | 仪表充电线连接指示
|  | 0x339 | TMFltInd | 50 | 1 | U | 1 | 0 | 0 | 1 |  | 100 | 0x0:OFF 0x1:ON | 电机故障警示灯 | 0x0 | 0x0 | NA | T | [8 empty] | R |  | 仪表电机故障指示
|  | 0x339 | LVBFltInd | 51 | 1 | U | 1 | 0 | 0 | 1 |  | 100 | 0x0:OFF 0x1:ON | 12V电池故障警示灯 | 0x0 | 0x0 | NA | T | [8 empty] | R |  | 仪表低压电池灯指示
|  | 0x339 | VCUFltInd | 54 | 2 | U | 1 | 0 | 0 | 3 |  | 100 | 0x0:OFF 0x1:ON 0x2:flashing | 系统故障警示灯 | 0x0 | 0x0 | NA | T | [8 empty] | R |  | 仪表系统故障灯指示
|  | 0x339 | SOCLowInd | 56 | 1 | U | 1 | 0 | 0 | 1 |  | 100 | 0x0:OFF 0x1:ON | 低电荷报警（仪表接收） | 0x0 | 0x0 | NA | T | [8 empty] | R |  | 仪表低电荷提醒充电指示灯
|  | 0x339 | HVBFltInd | 59 | 1 | U | 1 | 0 | 0 | 1 |  | 100 | 0x0:OFF 0x1:ON | 动力电池故障警示灯 | 0x0 | 0x0 | NA | T | [8 empty] | R |  | 仪表动力电池故障灯
|  | 0x339 | lmtPowInd | 61 | 1 | U | 1 | 0 | 0 | 1 |  | 100 | 0x0:OFF 0x1:ON | 限功率指示灯 | 0x0 | 0x0 | NA | T | [8 empty] | R |  | 仪表乌龟灯
|  | 0x339 | ChgStsInd | 62 | 1 | U | 1 | 0 | 0 | 1 |  | 100 | 0x0:OFF 0x1:ON | 充电状态指示灯 | 0x0 | 0x0 | NA | T | [8 empty] | R |  | 待确认灯的状态
|  | 0x339 | HVBCutInd | 63 | 1 | U | 1 | 0 | 0 | 1 |  | 100 | 0x0:OFF 0x1:ON | 动力电池切断指示灯 | 0x0 | 0x0 | NA | T | [8 empty] | R |  | 仪表动力电池切断指示灯
VCU | VCU_253 | 0x253 | VCU_253MsgCounter | 0 | 4 | U | 1 | 0 | 0 | 15 |  | 200 |  | Rolling counter信号，每个发送周期加1，循环计数，0到15循环 | 0x0 | 0x0 | NA | T | [8 empty] | R
|  | 0x253 | RemKm_Vd | 4 | 1 | U | 1 | 0 | 0 | 1 |  | 200 | 0x0:Invalid 0x1:Valid | 续航里程有效位 | 0x0 | 0x0 | NA | T | [8 empty] | R
|  | 0x253 | InsEgyConsptChangeFlg | 5 | 1 | U | 1 | 0 | 0 | 1 |  | 200 | 0x0:no change 0x1:Change | 瞬时能耗数值改变提示标志位 | 0x0 | 0x0 | NA | T | [8 empty] | R
|  | 0x253 | AvgEgyConspt | 16 | 16 | U | 0.1 | -3276.8 | -3276.8 | 3276.7 | kWh/100km | 200 |  | 平均能耗 | 0x0 | 0x0 | 0xFFFF | T | [8 empty] | R |  |  | 2025.09.05，更改offset、min、max
|  | 0x253 | InsEgyConspt | 32 | 16 | U | 0.1 | -3276.8 | -3276.8 | 3276.7 | kWh/100km | 200 |  | 瞬时能耗: | 0x0 | 0x0 | 0xFFFF | T | [8 empty] | R |  |  | 2025.09.05，更改offset、min、max
|  | 0x253 | AvgConsptModeFd | 44 | 3 | U | 1 | 0 | 0 | 7 |  | 200 | 0x0:initial 0x1:10 km 0x2:25 km 0x2:30 km | 平均能耗用户选择按钮反馈 | 0x0 | 0x0 | NA | T | [8 empty] | R
|  | 0x253 | RemKm | 48 | 12 | U | 1 | 0 | 0 | 4095 | km | 200 |  | 综合续航里程（CLTC标准续驶里程） | 0x0 | 0x0 | NA | T | [8 empty] | R
|  | 0x253 | VCU_253Checksum | 56 | 8 | U | 1 | 0 | 0 | 255 |  | 200 |  | 按照JAC checksum规范 | 0x0 | 0x0 | NA | T | [8 empty] | R
VCU | mrECM_SysStHMI2 | 0x329 | RemKMAge_Dyn | 56 | 12 | U | 1 | 0 | 0 | 4095 | km | 200 |  | WLTC动态续驶里程 | 0x0 | 0x0 | NA | T | [8 empty] | R |  |  | 2025.06.09，新增
VCU | VCU_445 | 0x445 | VCU_445MsgCounter | 4 | 4 | U | 1 | 0 | 0 | 15 |  | 200 |  |  | 0x0 | 0x0 | NA | T | [8 empty] | R
|  | 0x445 | VCUTxt | 8 | 8 | U | 1 | 0 | 0 | 255 |  | 100 |  | 仪表显示信息 | 0x0 | 0x0 | NA | T | [8 empty] | R | 00:_退出故障界面 01:请前往4S店维修_常显 05:车辆故障、靠边停车 _常显 04:车辆危险、靠边停车、打开双跳、立即离开_常显 0x10:充电线正连接! _常显 0x11:手刹版_请拉上手刹！ 0x12:手刹版_请释放手刹! 0x13:请踩制动挂挡_常显 0x17:请回N挡，才可READY _常显 0x20:电池温度过高（循环间歇显示） 0x21:电池温度过低（循环间歇显示） 0x31:限功率模式 （常显） 0x41:请停车换挡（常显） 0x42:请立即前往4S店维修（常显）
|  | 0x445 | PCUEgyConspt | 16 | 8 | U | 1 | 0 | 0 | 255 | KW | 200 |  | 电驱动消耗能量 | 0x0 | 0x0 | NA | T | [8 empty] | R
|  | 0x445 | ACEgyConspt | 24 | 8 | U | 0.1 | 0 | 0 | 25.5 | KW | 200 |  | 空调开启消耗能量: | 0x0 | 0x0 | NA | T | [8 empty] | R
|  | 0x445 | BrkBkEgy | 32 | 8 | U | 1 | 0 | 0 | 255 | KW | 200 |  | 能量回收装置回收的能量: | 0x0 | 0x0 | NA | T | [8 empty] | R
|  | 0x445 | AllEgyConspt | 40 | 8 | U | 1 | 0 | 0 | 255 | KW | 200 |  | 总消耗能量 | 0x0 | 0x0 | NA | T | [8 empty] | R
|  | 0x445 | HVBSOH | 48 | 8 | U | 1 | 0 | 0 | 100 | % | 200 |  | 电池SOH 转发BMS的SOH信号 | 0x0 | 0x0 | NA | T | [8 empty] | R
|  | 0x445 | VCU_445Checksum | 56 | 8 | U | 1 | 0 | 0 | 255 |  | 200 | 0x0:Default 0x1:ChargeCondition notsatisfied |  | 0x0 | 0x0 | NA | T | [8 empty] | R
VCU | VCU_474 | 0x474 | ChgRemTim | 12 | 12 | U | 1 | 0 | 0 | 4095 | min | 200 |  | 电量充满剩余时间（h） 根据慢充或快充的充电电流和SOC状态，计算出充满剩余时间。 | 0x0 | 0x0 | NA | T | [8 empty] | R
|  | 0x474 | PlugSts | 48 | 2 | U | 1 | 0 | 0 | 3 |  | 200 | 0x0:Plug not insert 0x1:Plug insert and no charge 0x2:Plug insert and charging | 充电插头状态 | 0x0 | 0x0 | NA | T |  |  |  |  | R |  |  |  | R
|  | 0x474 | ChgSta | 50 | 2 | U | 1 | 0 | 0 | 3 |  | 200 | 0x0:Initial value 0x1:Start charge； 0x2:Charge error 0x3:End of charge | 充电标志位 | 0x0 | 0x0 | NA | T |  |  |  |  | R |  |  |  | R
|  | 0x474 | TmgTimesetFlagFDMP5 | 52 | 2 | U | 1 | 0 | 0 | 3 |  | 200 | 0x0:Initial value 0x1:Executing 0x2:Implement fail | 定时充电设置标志位反馈(MP5) | 0x0 | 0x0 | NA | T | [9 empty] | 0:未执行；1:执行；2:执行过程中VCU判断条件不满足（只发5S）MP5需清除定时充电指令tmgchg==0
|  | 0x474 | TmgChgShowFB | 54 | 2 | U | 1 | 0 | 0 | 3 |  | 200 | 0x0:Initial value 0x1:start charge 0x2:stop charge | 0:初始值； 1:按钮显示开始充电（用户点击时发送TmgUserReqtmgEnd==1）；2:按钮显示停止充电（用户点击时发送TmgUserReqtmgEnd==2）Tmgchg保持发送 10s | 0x0 | 0x0 | NA | T | [8 empty] | R
|  | 0x474 | CAN_VCU_MP5_CHR_DISSATISFY | 56 | 1 | U | 1 | 0 | 0 | 1 |  | 200 | 0x0:Default 0x1:ChargeCondition notsatisfied | 充电条件不满足 | 0x0 | 0x0 | NA | T | [8 empty] | R
|  | 0x474 | CAN_VCU_MP5_LTPROHB | 57 | 2 | U | 1 | 0 | 0 | 3 |  | 200 | 0x0:Default 0x1:ForbiddenLowTempCharge 0x2:AllowLowTempCharge | 禁止低温充电提示 | 0x0 | 0x0 | NA | T | [8 empty] | R
|  | 0x474 | ChgStart | 59 | 1 | U | 1 | 0 | 0 | 1 |  | 200 | 0x0:No Charge 0x1:Start Charge | 充电开始 | 0x0 | 0x0 | NA | T | [8 empty] | R
|  | 0x474 | CAN_VCU_MP5_CHR_MODE | 60 | 3 | U | 1 | 0 | 0 | 7 |  | 200 | 0x0:Nocharge 0x1:NormalCharge 0x2:LonglifeCharge 0x3:LongMileageCharge 0x4:LowTempCharge | 充电模式信息 | 0x0 | 0x0 | NA | T | [8 empty] | R
|  | 0x474 | EgyFull | 63 | 1 | U | 1 | 0 | 0 | 1 |  | 200 | 0x0:No display 0x1:Display The battery is full | 电量已充满语句 | 0x0 | 0x0 | NA | T | [8 empty] | R
VCU | VCU_264 | 0x264 | ACONRemKm | 8 | 16 | U | 1 | 0 | 0 | 65535 | km | 200 |  | AC开启剩余里程 | 0x0 | 0x0 | NA | T | [8 empty] | R
|  | 0x264 | ACOFFRemKm | 24 | 16 | U | 1 | 0 | 0 | 65535 | km | 200 |  | AC关闭剩余里程 | 0x0 | 0x0 | NA | T | [8 empty] | R
|  | 0x264 | VCU_Voltage | 40 | 16 | U | 0.01 | 0 | 0 | 655.34 | V | 200 |  | 整车电压，未上高压发送0xFFFF | 0x0 | 0x0 | 0xFFFF | T | [5 empty] | R |  |  | R |  | 仪表上电压显示，未上高压显示——
|  | 0x264 | VCU_Current | 56 | 16 | U | 0.1 | -1000 | -1000 | 1000 | A | 200 |  | 电池电流，未上高压发送0xFFFF | 0x0 | 0x0 | 0xFFFF | T | [8 empty] | R |  | 仪表上电流显示，未上高压显示——
VCU | VCU_254 | 0x254 | HCU_254MsgCounter | 0 | 4 | U | 1 | 0 | 0 | 15 |  | 200 |  | Rolling counter信号，每个发送周期加1，循环计数，0到15循环 | 0x0 | 0x0 | NA | T
VCU | VCU_254 | 0x254 | HVACValveState | 4 | 1 | U | 1 | 0 | 0 | 1 |  | 200 | 0x0:OFF 0x1:ON | 空调冷媒截止阀状态 0x0:截止阀关闭，冷媒可通过 0x1:截止阀工作，冷媒不能通过 | 0x0 | 0x0 | NA | T
VCU | VCU_254 | 0x254 | BattValveState | 5 | 1 | U | 1 | 0 | 0 | 1 |  | 200 | 0x0:OFF 0x1:ON | 电池冷媒截止阀状态 0x0:截止阀关闭，冷媒可通过 0x1:截止阀工作，冷媒不能通过 | 0x0 | 0x0 | NA | T
VCU | VCU_254 | 0x254 | VCUThermalSt | 9 | 4 | U | 1 | 0 | 0 | 15 |  | 200 | 0x0:default 0x1:Only battery cooling 0x2: Only HVAC cooling 0x3:Both cooling 0x4: Only battery heat 0x5: Only HVAC heat 0x6: Both heat 0x7: HVAC heat and battery cooling 0x8: uniform heat | 整车热管理工作状态 |  |  |  | T
VCU | VCU_254 | 0x254 | VCU_ACCoolantPress | 16 | 9 | U | 10 | 0 | 0 | 5110 | kPa | 200 |  | 空调冷媒压力 | 0x0 | 0x0 | NA | T
VCU | VCU_254 | 0x254 | VCU_ACCoolantTemp | 24 | 8 | U | 1 | -50 | -50 | 205 | ℃ | 200 |  | 空调冷媒温度 | 0x0 | 0x0 | NA | T
VCU | VCU_254 | 0x254 | HCU_254Checksum | 56 | 8 | U | 1 | 0 | 0 | 255 |  | 200 |  | 按照JAC checksum规范 | 0x0 | 0x0 | NA | T
VCU | VCU_255 | 0x255 | VCU_255MsgCounter | 0 | 4 | U | 1 | 0 | 0 | 15 |  | 200 |  | Rolling counter信号，每个发送周期加1，循环计数，0到15循环 | 0x0 | 0x0 | NA | T
|  | 0x255 | FANPWM_Vd | 4 | 1 | U | 1 | 0 | 0 | 1 |  | 200 | 0x0:Invalid 0x1:Valid | 冷却风扇PWM有效位 | 0x0 | 0x0 | NA | T | [5 empty] | R
|  | 0x255 | MotorPumpPWM_Vd | 6 | 1 | U | 1 | 0 | 0 | 1 |  | 200 | 0x0:Invalid 0x1:Valid | 电机冷却水泵PWM有效位 | 0x0 | 0x0 | NA | T
|  | 0x255 | FANPWMState | 7 | 1 | U | 1 | 0 | 0 | 1 |  | 200 | 0x0:OFF 0x1:ON | 冷却风扇开启状态 | 0x0 | 0x0 | NA | T | [5 empty] | R
|  | 0x255 | MotorCoollingTmp | 16 | 8 | U | 1 | -50 | -50 | 205 | ℃ | 200 |  | 电机冷却液温度 | 0x0 | 0x0 | NA | T
|  | 0x255 | FANPWM | 24 | 8 | U | 1 | 0 | 0 | 100 | % | 200 |  | 冷却风扇PWM | 0x0 | 0x0 | NA | T | [5 empty] | R
|  | 0x255 | MotorPumpPWM | 40 | 8 | U | 1 | 0 | 0 | 100 | % | 200 |  | 电机冷却水泵PWM | 0x0 | 0x0 | NA | T
|  | 0x255 | BattPumpPWM | 48 | 8 | U | 1 | 0 | 0 | 100 | % | 200 |  | 电池冷却水泵PWM | 0x0 | 0x0 | NA | T
|  | 0x255 | VCU_255Checksum | 56 | 8 | U | 1 | 0 | 0 | 255 |  | 200 |  | 按照JAC checksum规范 | 0x0 | 0x0 | NA | T
VCU | VCU_324 | 0x324 | HVBOptPow | 8 | 8 | U | 1 | 0 | 0 | 100 | % | 100 |  | 驱动瞬时功率 | 0x0 | 0x0 | 0xFF | T | [8 empty] | R |  |  | 2025.05.30，新增
|  | 0x324 | HVAvailablePower | 16 | 8 | U | 1 | 0 | 0 | 100 | % | 100 |  | 驱动可用剩余功率 | 0x0 | 0x0 | 0xFF | T | [8 empty] | R |  |  | 2025.05.30，新增
|  | 0x324 | EgyRecycleOptPow | 24 | 8 | U | 1 | 0 | 0 | 100 | % | 100 |  | 能量回收瞬时功率 | 0x0 | 0x0 | 0xFF | T | [8 empty] | R |  |  | 2025.05.30，新增
|  | 0x324 | EgyRecycleAvailablePower | 32 | 8 | U | 1 | 0 | 0 | 100 | % | 100 |  | 能量回收可用剩余功率 | 0x0 | 0x0 | 0xFF | T | [8 empty] | R |  |  | 2025.05.30，新增
ESC | ESC_1AE | 0x1AE | ESC_VehSpdCheckSum | 0 | 8 | U | 1 | 0 | 0 | 255 |  | 10 |  | Message CheckSum | 0x0 | 0x0 | NA | R | T | R | R |  |  |  |  | R | R
|  | 0x1AE | ABSItvInProgress | 8 | 1 | U | 1 | 0 | 0 | 1 |  | 10 | 0x0:No Intervention 0x1:Intervention | ABS功能执行 | 0x0 | 0x0 | NA | R | T |  | R | R |  |  |  | R | R |  | EDR需要
|  | 0x1AE | AYCItvInProgress | 9 | 1 | U | 1 | 0 | 0 | 1 |  | 10 | 0x0:No Intervention 0x1:Intervention | AYC功能执行 | 0x0 | 0x0 | NA | R | T |  | R | R |  |  |  | R | R |  | EDR需要
|  | 0x1AE | TCSItvInProgress | 10 | 1 | U | 1 | 0 | 0 | 1 |  | 10 | 0x0:No Intervention 0x1:Intervention | TCS功能执行 | 0x0 | 0x0 | NA | R | T |  | R | R |  |  |  | R | R |  | EDR需要
|  | 0x1AE | EBDitvinprogress | 11 | 1 | U | 1 | 0 | 0 | 1 |  | 10 | 0x0:No Intervention 0x1:Intervention | EBD功能执行 | 0x0 | 0x0 |  |  | T | [7 empty] | R |  |  | 2025.08.18，新增 2025.09.24，取消VCU接受
|  | 0x1AE | ESC_VehSpdCounter | 12 | 4 | U | 1 | 0 | 0 | 15 |  | 10 |  | Message counter | 0x0 | 0x0 | NA | R | T | R | R |  |  |  |  | R | R
|  | 0x1AE | VehSpdVd | 24 | 1 | U | 1 | 0 | 0 | 1 |  | 10 | 0x0:not valid 0x1:valid | 车速值有效位 | 0x0 | 0x0 | NA | R | T | R | R | R | R | R |  | R | R |  | EDR需要
|  | 0x1AE | VehSpd | 25 | 15 | U | 0.05625 | 0 | 0 | 299.98 | km/h | 10 |  | 车速值 | 0x0 | 0x0 | 0x7FFF | R | T | R | R | R | R | R |  | R | R |  | EDR需要
|  | 0x1AE | EngTqIncReqAct | 36 | 1 | U | 1 | 0 | 0 | 1 |  | 10 | 0x0:no engine torque increase request 0x1:engine torque increase request | ESC增扭请求有效性 | 0x0 | 0x0 | NA | R | T | [7 empty] | R
|  | 0x1AE | ABSWarningLamp | 37 | 1 | U | 1 | 0 | 0 | 1 |  | 10 | 0x0: No warning 0x1: Warning | ABS故障灯 | 0x0 | 0x0 | NA | R | T |  | R | R |  |  |  | R | R |  | EDR需要 | 2025.06.23，补充VCU接收
|  | 0x1AE | ESC_SYS_WarnLamp_EDR | 38 | 1 | U | 1 | 0 | 0 | 1 |  | 10 | 0: No warning 1: Warning | ESC故障灯 | 0x0 | 0x0 | NA |  | T |  |  | R |  |  |  | R | R |  | EDR需要
|  | 0x1AE | EngTqIncReq | 40 | 12 | U | 0.5 | -128 | -128 | 511 | Nm | 10 |  | ESC增扭请求 | 0x0 | 0x0 | 0x0600 | R | T | [7 empty] | R
|  | 0x1AE | EngTqDecReqAct | 52 | 1 | U | 1 | 0 | 0 | 1 |  | 10 | 0x0:no engine torque decrease request 0x1:engine torque decrease request | ESC降扭请求有效性 | 0x0 | 0x0 | NA | R | T |  |  | R |  |  |  |  | R |  | EDR需要
|  | 0x1AE | EBDWarningLamp | 54 | 1 | U | 1 | 0 | 0 | 1 |  | 10 | 0x0: No warning 0x1: Warning | EBD故障灯 | 0x0 | 0x0 | NA |  | T |  | R | R |  |  |  |  | R |  | EDR需要
|  | 0x1AE | EngTqDecReqFast | 56 | 12 | U | 0.5 | -128 | -128 | 511 | Nm | 10 |  | ESC降扭请求 | 0x0 | 0x0 | 0x0600 | R | T | [7 empty] | R
ESC | ESC_23C | 0x23C | ESC_FWhlSpdCheckSum | 0 | 8 | U | 1 | 0 | 0 | 255 |  | 10 |  | Message CheckSum | 0x0 | 0x0 | NA | R | T |  | R |  |  |  |  | R | R |  |  | 20250319，新增BCM转发
|  | 0x23C | ESC_FWhlSpdCounter | 12 | 4 | U | 1 | 0 | 0 | 15 |  | 10 |  | Message counter | 0x0 | 0x0 | NA | R | T |  | R |  |  |  |  | R | R |  |  | 20250319，新增BCM转发
|  | 0x23C | WhlSpdFRVd | 37 | 2 | U | 1 | 0 | 0 | 3 |  | 10 | 0x3:valid 0x0:not valid | 右前轮速有效位 | 0x0 | 0x0 | NA | R | T |  | R |  |  |  |  | R | R |  |  | 20250319，新增BCM转发
|  | 0x23C | WhlSpdFR | 40 | 13 | U | 0.05625 | 0 | 0 | 299.981 | km/h | 10 |  | 右前轮速 | 0 | 0 | 0x1FFF | R | T |  | R |  |  |  |  | R | R |  |  | 20250319，新增BCM转发
|  | 0x23C | WhlSpdFLVd | 53 | 2 | U | 1 | 0 | 0 | 3 |  | 10 | 0x3:valid 0x0:not valid | 左前轮速有效位 | 0x0 | 0x0 | NA | R | T |  | R |  |  |  |  | R | R |  |  | 20250319，新增BCM转发
|  | 0x23C | WhlSpdFL | 56 | 13 | U | 0.05625 | 0 | 0 | 299.981 | km/h | 10 |  | 左前轮速 | 0 | 0 | 0x1FFF | R | T |  | R |  |  |  |  | R | R |  |  | 20250319，新增BCM转发
ESC | ESC_23D | 0x23D | ESC_RWhlSpdCheckSum | 0 | 8 | U | 1 | 0 | 0 | 255 |  | 10 |  | Message CheckSum | 0x0 | 0x0 | NA | R | T |  | R |  |  |  |  | R | R |  |  | 20250319，新增BCM转发
|  | 0x23D | ESC_RWhlSpdCounter | 12 | 4 | U | 1 | 0 | 0 | 15 |  | 10 |  | Message counter | 0x0 | 0x0 | NA | R | T |  | R |  |  |  |  | R | R |  |  | 20250319，新增BCM转发
|  | 0x23D | WhlSpdRRVd | 37 | 2 | U | 1 | 0 | 0 | 3 |  | 10 | 0x3:valid 0x0:not valid | 右后轮速有效位 | 0x0 | 0x0 | NA | R | T |  | R |  |  |  |  | R | R |  |  | 20250319，新增BCM转发
|  | 0x23D | WhlSpdRR | 40 | 13 | U | 0.05625 | 0 | 0 | 299.981 | km/h | 10 |  | 右后轮速 | 0 | 0 | 0x1FFF | R | T |  | R |  |  |  |  | R | R |  |  | 20250319，新增BCM转发
|  | 0x23D | WhlSpdRLVd | 53 | 2 | U | 1 | 0 | 0 | 3 |  | 10 | 0x3:valid 0x0:not valid | 左后轮速有效位 | 0x0 | 0x0 | NA | R | T |  | R |  |  |  |  | R | R |  |  | 20250319，新增BCM转发
|  | 0x23D | WhlSpdRL | 56 | 13 | U | 0.05625 | 0 | 0 | 299.981 | km/h | 10 |  | 左后轮速 | 0 | 0 | 0x1FFF | R | T |  | R |  |  |  |  | R | R |  |  | 20250319，新增BCM转发
ESC | ESC_32A | 0x32A | ESC_WhlSpdDirCheckSum | 0 | 8 | U | 1 | 0 | 0 | 255 |  | 20 |  | Message CheckSum | 0x0 | 0x0 | NA | R | T |  | R |  |  |  |  | R | R |  |  | 20250319，新增BCM转发
|  | 0x32A | FLWheelDir | 8 | 2 | U | 1 | 0 | 0 | 3 |  | 20 | 0x0:Forward 0x1:Backward 2:Unknow | 左前轮转动方向 | 0x0 | 0x0 | NA | R | T |  | R |  |  |  |  | R | R |  |  | 20250319，新增BCM转发
|  | 0x32A | FRWheelDir | 10 | 2 | U | 1 | 0 | 0 | 3 |  | 20 | 0x0:Forward 0x1:Backward 2:Unknow | 右前轮转动方向 | 0x0 | 0x0 | NA | R | T |  | R |  |  |  |  | R | R |  |  | 20250319，新增BCM转发
|  | 0x32A | RLWheelDir | 12 | 2 | U | 1 | 0 | 0 | 3 |  | 20 | 0x0:Forward 0x1:Backward 2:Unknow | 左后轮转动方向 | 0x0 | 0x0 | NA | R | T |  | R |  |  |  |  | R | R |  |  | 20250319，新增BCM转发
|  | 0x32A | RRWheelDir | 14 | 2 | U | 1 | 0 | 0 | 3 |  | 20 | 0x0:Forward 0x1:Backward 2:Unknow | 右后轮转动方向 | 0x0 | 0x0 | NA | R | T |  | R |  |  |  |  | R | R |  |  | 20250319，新增BCM转发
|  | 0x32A | ESC_WhlSpdDirCounter | 20 | 4 | U | 1 | 0 | 0 | 15 |  | 20 |  | Message counter | 0x0 | 0x0 | NA | R | T |  | R |  |  |  |  | R | R |  |  | 20250319，新增BCM转发
|  | 0x32A | RRWheelSpdPulse | 25 | 11 | U | 1 | 0 | 0 | 2046 | Pluse | 20 |  | 右后轮脉冲计数 | 0x0 | 0x0 | 0x7FF | R | T |  | R |  |  |  |  | R | R |  |  | 20250319，新增BCM转发
|  | 0x32A | RLWheelSpdPulse | 46 | 11 | U | 1 | 0 | 0 | 2046 | Pluse | 20 |  | 右后轮脉冲计数 | 0x0 | 0x0 | 0x7FF | R | T |  | R |  |  |  |  | R | R |  |  | 20250319，新增BCM转发
|  | 0x32A | FRWheelSpdPulse | 51 | 11 | U | 1 | 0 | 0 | 2046 | Pluse | 20 |  | 右前轮脉冲计数 | 0x0 | 0x0 | 0x7FF | R | T |  | R |  |  |  |  | R | R |  |  | 20250319，新增BCM转发
|  | 0x32A | FLWheelSpdPulse | 56 | 11 | U | 1 | 0 | 0 | 2046 | Pluse | 20 |  | 左前轮脉冲计数 | 0x0 | 0x0 | 0x7FF | R | T |  | R |  |  |  |  | R | R |  |  | 20250319，新增BCM转发
ESC | ESC_205 | 0x205 | YawRate | 8 | 16 | S | 0.01 | 0 | -100 | 100 | degree/s | 10 |  | 横摆角速度 | 0x0 | 0x0 | 0xD8EF |  | T |  | R | R |  |  |  | R | R |  | EDR需要
|  | 0x205 | LongAccVd | 18 | 1 | U | 1 | 0 | 0 | 1 |  | 10 | 0x0:Not valid 0x1:Valid | 纵向加速度有效位 | 0x0 | 0x0 | NA | R | T |  | R |  |  |  |  | R | R |  |  | 2025.05.14,新增
|  | 0x205 | HDCStatus | 19 | 2 | U | 1 | 0 | 0 | 3 |  | 10 | 0x0:off(HDC lamp off ) 0x1:failure(HDC lamp on (Red)) 2:on(HDC lamp on (Green) ) 3:active(HDC lamp flash (Green)) | HDC工作状态 | 0x0 | 0x0 | NA |  | T | [7 empty] | R
|  | 0x205 | YawRateVd | 21 | 1 | U | 1 | 0 | 0 | 1 |  | 10 | 0x0:Not valid 0x1:Valid | 横摆角速度有效位 | 0x0 | 0x0 | NA |  | T |  | R |  |  |  |  | R | R |  |  | 2025.05.30，新增AEBS接收
|  | 0x205 | LongAcc | 24 | 10 | U | 0.01 | -1.27 | -1.27 | 1.27 | g | 10 |  | 纵向加速度 | 0x0 | 0x0 | 0x3FF | R | T |  | R |  |  |  |  | R | R |  |  | 2025.05.14,新增
|  | 0x205 | AYCFailure | 32 | 1 | U | 1 | 0 | 0 | 1 |  | 10 | 0x0:no failure 0x1:failure(ICM igniting ESC LAMP) | AYC故障 | 0x0 | 0x0 | NA | R | T | [6 empty] | R | R
|  | 0x205 | EBDFailure | 33 | 1 | U | 1 | 0 | 0 | 1 |  | 10 | 0x0:no failure 0x1:failure(ICM igniting BRAKE LAMP) | EBD故障 | 0x0 | 0x0 | NA | R | T | [7 empty] | R
|  | 0x205 | ABSFailure | 34 | 1 | U | 1 | 0 | 0 | 1 |  | 10 | 0x0:no failure 0x1:failure(ICM igniting ABS LAMP) | ABS故障 | 0x0 | 0x0 | NA | R | T | [6 empty] | R | R
|  | 0x205 | TCSFailure | 35 | 1 | U | 1 | 0 | 0 | 1 |  | 10 | 0x0:no failure 0x1:failure((ICM igniting ESC LAMP) | CS故障 | 0x0 | 0x0 | NA | R | T | [6 empty] | R | R
|  | 0x205 | GearShiftForbidden | 38 | 2 | U | 1 | 0 | 0 | 3 |  | 10 | 0x0: No forbidden 0x1: Down shift forbidden 0x2: Up shift forbidden 0x3: Down & Up shift forbidden | Gear shift forbidden request from ESC to TCU请求禁止换挡 | 0 | 0 | 0 |  | T | [7 empty] | R |  |  | 2025.06.03，新增，BSD需求
|  | 0x205 | ESC_AccelStaCheckSum | 40 | 8 | U | 1 | 0 | 0 | 255 |  | 10 |  | Message CheckSum | 0x0 | 0x0 | NA | R | T | [6 empty] | R | R |  |  | 2025.06.23，补充VCU接收
|  | 0x205 | BrkPrsVd | 51 | 1 | U | 1 | 0 | 0 | 1 |  |  | 0x0:Not valid 0x1:valid | 刹车压力有效位 | 0x0 | 0x1 | NA | R | T |  | R |  |  |  |  | R | R |  |  | 2025.05.14,新增
|  | 0x205 | ESC_AccelStaCounter | 52 | 4 | U | 1 | 0 | 0 | 15 |  | 10 |  | Message counter | 0x0 | 0x0 | NA | R | T | [6 empty] | R | R |  |  | 2025.06.23，补充VCU接收
|  | 0x205 | BrkPrs | 56 | 11 | U | 0.1 | 0 | 0 | 190 | bar | 10 |  | 刹车压力 | 0x0 | 0x0 | 0x7FF | R | T |  | R |  |  |  |  | R | R |  |  | 2025.05.14,新增
ESC | ESC_215 | 0x215 | ESC_ESCStCheckSum | 0 | 8 | U | 1 | 0 | 0 | 255 |  | 20 |  | Message CheckSum | 0x0 | 0x0 | NA |  | T | [6 empty] | R | R
|  | 0x215 | ESCSw | 8 | 1 | U | 1 | 0 | 0 | 1 |  | 20 | 0x0:ESC switch on 0x1:ESC switch off | ESC系统状态 | 0x0 | 0x0 | NA |  | T | [6 empty] | R | R |  | EDR需要 | 2025.05.30，新增AEBS接收
|  | 0x215 | ESCSwVd | 9 | 1 | U | 1 | 0 | 0 | 1 |  | 20 | 0x0:not valid 0x1:valid | ESC系统状态有效位 | 0x0 | 0x0 | NA |  | T | [7 empty] | R
|  | 0x215 | ECDActive | 10 | 1 | U | 1 | 0 | 0 | 1 |  | 20 | 0x0:Inactive 0x1:Active | Electronic Control Deceleration Active ECD功能执行 | 0 | 0 | NA |  | T
|  | 0x215 | ECDAvailable | 11 | 1 | U | 1 | 0 | 0 | 1 |  | 20 | 0x0:not available 0x1:available | Electronic Control Deceleration Available ECD功能有效 | 0 | 0 | NA |  | T
|  | 0x215 | ESC_ESCStCounter | 12 | 4 | U | 1 | 0 | 0 | 15 |  | 20 |  | Message counter | 0x0 | 0x0 | NA |  | T | [6 empty] | R | R
|  | 0x215 | EPBRequest | 16 | 2 | U | 1 | 0 | 0 | 3 |  | 20 | 0x0:No request 0x1:Apply request 0x2:Release request |  | 0x0 | 0x0 | NA |  | T |  | R | [8 empty] | 20241030,新增EBS接收
|  | 0x215 | AutoHoldActive | 18 | 1 | U | 1 | 0 | 0 | 1 |  | 20 | 0x0:Inactive 0x1:Active | AutoHold功能执行 | 0x0 | 0x0 | NA | R | T | [7 empty] | R
|  | 0x215 | AutoHoldAvailable | 36 | 1 | U | 1 | 0 | 0 | 1 |  | 10 | 0x1:Available 0x0:Not available | AutoHold功能可用 | 0x0 | 0x0 | NA | R | T | [7 empty] | R |  |  | 2025.05.14,新增
|  | 0x215 | AutoholdFailure | 20 | 1 | U | 1 | 0 | 0 | 1 |  | 20 | 0x0:No failure 0x1:Failure | AutoHold功能故障 | 0x0 | 0x0 | NA | R | T | [7 empty] | R |  |  | 2025.05.14,新增
|  | 0x215 | HSAActive | 21 | 1 | U | 1 | 0 | 0 | 1 |  | 20 | 0x0: Not Active 0x1: Active | HA Active | 0x0 | 0x0 | NA |  | T | [7 empty] | R
|  | 0x215 | HSAFailure | 22 | 1 | U | 1 | 0 | 0 | 1 |  | 20 | 0x0: no failure 0x1: failure | HA Failure | 0x0 | 0x0 | NA |  | T | [7 empty] | R
|  | 0x215 | ESC_BrakelightReq | 23 | 1 | U | 1 | 0 | 0 | 1 |  | 20 | 0x0: No request 0x1: Request | ESC请求点亮制动灯 | 0x0 | 0x0 | NA |  | T | [6 empty] | R | R |  |  | 20241111，新增
|  | 0x215 | AutoHazardBlinking | 24 | 2 | U | 1 | 0 | 0 | 3 |  | 20 | 3: Invalid signal 2: Reserved 0x1: AutoHazardBlinking ON 0x0: AutoHazardBlinking OFF | 自动危险警示灯闪烁 | 0x0 | 0x0 | NA |  | T | [6 empty] | R | R |  |  | 2025.06.16，新增AEBS接收
|  | 0x215 | GSensorCalibrationSt | 28 | 2 | U | 1 | 0 | 0 | 3 |  | 20 | 0x0:not in calibrating 0x1:in calibrating 2:calibration finished success 3:Calibration finished error | G-sensorCalibration_status | 0x0 | 0x0 | NA |  | T | [7 empty] | R
|  | 0x215 | AutoHoldSWStsVd | 30 | 1 | U | 1 | 0 | 0 | 1 |  | 20 | 0x1:Valid 0x0:Not valid | AutoHold开关状态有效性 | 0x0 | 0x0 | NA | R | T | [7 empty] | R |  |  | 2025.05.14,新增
|  | 0x215 | AutoHoldSWSts | 31 | 1 | U | 1 | 0 | 0 | 1 |  | 20 | 0x1:on 0x0:off | AutoHold开关状态 | 0x0 | 0x0 | NA | R | T | [7 empty] | R |  |  | 2025.05.14,新增
|  | 0x215 | LatAccVd | 34 | 1 | U | 1 | 0 | 0 | 1 |  | 20 | 0x0:Not valid 0x1:Valid | 横向加速度有效位 | 0x0 | 0x0 | NA |  | T |  | R |  |  |  |  | R | R
|  | 0x215 | LatAcc | 40 | 10 | U | 0.01 | -1.27 | -1.27 | 1.27 | g | 20 |  | 横向加速度 | 0x0 | 0x0 | 0x3FF |  | T |  | R |  |  |  |  | R | R
|  | 0x215 | ESC_HBBActive | 50 | 1 | U | 1 | 0 | 0 | 1 |  | 20 | 0x0:Inactive 0x1:HBC Active | HBC功能是否激活 | 0x0 | 0x0 | NA |  | T |  | R | [8 empty] | 2025.10.15，新增
|  | 0x215 | ESC_HBCActive | 51 | 1 | U | 1 | 0 | 0 | 1 |  | 20 | 0x0:Inactive 0x1:HBC Active | HBC功能是否激活 | 0x0 | 0x0 | NA |  | T |  | R | [8 empty] | 2025.10.15，新增
|  | 0x215 | ESC_HBAActive | 55 | 1 | U | 1 | 0 | 0 | 1 |  | 20 | 0x0:Inactive 0x1:HBA Active | This signal indicates if HBA is active or not. 此信号指示HBA是否处于活跃状态 | 0x0 | 0x0 | NA |  | T |  | R | [8 empty] | 2025.10.15，新增
|  | 0x215 | ESCDTC | 56 | 8 | U | 1 | 0 | 0 | 255 |  | 20 |  | ESC 故障码 | 0x0 | 0x0 | NA |  | T | [10 empty] | 2025.07.02，新增
ESC | EPB_2A9 | 0x2A9 | EPB_2A9Counter | 4 | 4 | U | 1 | 0 | 0 | 15 |  | 20 |  | Message counter | 0x0 | 0x0 | NA |  | T |  | R | [8 empty] | 20241029，新增
|  | 0x2A9 | BCEPB_CtrMode | 0 | 2 | U | 1 | 0 | 0 | 3 |  | 20 | 0x0:Normal（主控控制） 0x1:Intervention（BCEPB接管 | BCEPB接管状态 |  |  |  |  | T |  | R | [8 empty] | 20241029，新增
|  | 0x2A9 | BCEPB_Availability | 2 | 2 | U | 1 | 0 | 0 | 3 |  | 20 | 0x0:UnKnown 0x1:BCEPBAvailable 0x2:BCEPBInDiagnose 0x3:BCEPBFailure | BCEPB接管状态 |  |  |  |  | T |  | R | [8 empty] | 20241029，新增
|  | 0x2A9 | BCEPB_St | 8 | 3 | U | 1 | 0 | 0 | 7 |  | 20 | 0x0:Unknown 0x1:ParkApplied 0x2:Released 0x3:CompletelyReleased(For mantenance) 0x4:Applying 0x5:Releasing 0x6:dynamicBraking 0x7:Reserved | BCEPB动作状态 |  |  |  |  | T |  | R | [8 empty] | 20241029，新增
|  | 0x2A9 | EPB_Slave_EcuPowerLatchRequest | 11 | 1 | U | 1 | 0 | 0 | 1 |  | 20 | 0x0:EcuPowerLatchRequest 0x1:ePbcPowerLatchNotRequested | EPB延迟下电请求 |  |  |  |  | T |  | R | [8 empty] | 20241029，新增
|  | 0x2A9 | BCEPB_DispMsg | 12 | 2 | U | 1 | 0 | 0 | 3 |  | 20 | 0x0:NoMessage 0x1:Message1 0x2:Message2 | BCEPB提示信息 |  |  |  |  | T |  | R | [8 empty] | 20241029，新增
|  | 0x2A9 | BCEPB_Flt_Lvl | 14 | 2 | U | 1 | 0 | 0 | 3 |  | 20 | 0x0:NoFault 0x1:FaultLv1 (recoverable) 0x2:FaultLv2 (not recoverable) | BCEPB故障等级 |  |  |  |  | T |  | R | [8 empty] | 20241029，新增
|  | 0x2A9 | EPB_Slave_DiagAcknownledge | 16 | 5 | U | 1 | 0 | 0 | 18 |  | 10 | 0x0:Diag Request Ackowledge response None 0x1:Diag Request Ackowledge response OpenBrakeRearLeft 0x2:Diag Request Ackowledge response OpenBrakeRearRight 0x3:Diag Request Ackowledge response OpenBrakeBoth 0x4:Diag Request Ackowledge response CloseBrakeRearLeft 0x5:Diag Request Ackowledge response CloseBrakeRearRight 0x6:Diag Request Ackowledge response CloseBrakeBoth 0x7:Diag Request Ackowledge response TouchBrakeRearLeft 0x8:Diag Request Ackowledge response TouchBrakeRearRight 0x9:Diag Request Ackowledge response TouchBrakeBoth 0x10:Diag Request Ackowledge response StepCloseRearLeft 0x11:Diag Request Ackowledge response StepCloseRearRight 0x12:Diag Request Ackowledge response StepCloseBoth 0x13:Diag Request Ackowledge response AssemblyCheck 0x14:Diag Request Ackowledge response EnterMaintenanceMode 0x15:Diag Request Ackowledge response ExitMaintenanceMode 0x16:Diag Request Ackowledge response DataResetA 0x17:Diag Request Ackowledge response DataResetB 0x18:Diag Request Ackowledge response FactoryReset | EPB诊断响应状态 |  |  |  |  | T |  | R | [8 empty] | 20241029，新增
|  | 0x2A9 | EPB_Slave_DiagActingStatus | 21 | 3 | U | 1 | 0 | 0 | 4 |  | 10 | 0x0:Diag reqwust status response Idle 0x1:Diag reqwust status response Started 0x2:Diag reqwust status response Running 0x3:Diag reqwust status response Done 0x4:Diag reqwust status response Error | EPB诊断状态 |  |  |  |  | T |  | R | [8 empty] | 20241029，新增
|  | 0x2A9 | EPB_Slave_ClampForce | 40 | 5 | U | 1 | 0 | 0 | 31 | KN | 20 | 0 .. 29kN 30 Init 31 Error | 夹紧力 |  |  |  |  | T |  | R | [8 empty] | 20241029，新增
|  | 0x2A9 | CurrentSnsrErr | 48 | 1 | U | 1 | 0 | 0 | 1 |  | 20 | 0x0:Norma 0x1:Fault | 电流传感器故障 |  |  |  |  | T |  | R | [8 empty] | 20241029，新增
|  | 0x2A9 | OverVoltErr | 49 | 1 | U | 1 | 0 | 0 | 1 |  | 20 | 0x0:Norma 0x1:Fault | 供电电压过高故障 |  |  |  |  | T |  | R | [8 empty] | 20241029，新增
|  | 0x2A9 | UnderVoltErr | 50 | 1 | U | 1 | 0 | 0 | 1 |  | 20 | 0x0:Norma 0x1:Fault | 供电电压过低故障 |  |  |  |  | T |  | R | [8 empty] | 20241029，新增
|  | 0x2A9 | MotOpenCircuitErr | 51 | 1 | U | 1 | 0 | 0 | 1 |  | 20 | 0x0:Norma 0x1:Fault | 电机开路故障 |  |  |  |  | T |  | R | [8 empty] | 20241029，新增
|  | 0x2A9 | MotShortCircuitErr | 52 | 1 | U | 1 | 0 | 0 | 1 |  | 20 | 0x0:Norma 0x1:Fault | 电机短路故障 |  |  |  |  | T |  | R | [8 empty] | 20241029，新增
|  | 0x2A9 | MotDrvErr | 53 | 1 | U | 1 | 0 | 0 | 1 |  | 20 | 0x0:Norma 0x1:Fault | 电机驱动故障 |  |  |  |  | T |  | R | [8 empty] | 20241029，新增
|  | 0x2A9 | ParkOverTimeErr | 54 | 1 | U | 1 | 0 | 0 | 1 |  | 20 | 0x0:Norma 0x1:Fault | 驻车超时故障 |  |  |  |  | T |  | R | [8 empty] | 20241029，新增
|  | 0x2A9 | RelsOverTimeErr | 55 | 1 | U | 1 | 0 | 0 | 1 |  | 20 | 0x0:Norma 0x1:Fault | 释放超时故障 |  |  |  |  | T |  | R | [8 empty] | 20241029，新增
|  | 0x2A9 | EPB_2A9heckSum | 56 | 8 | U | 1 | 0 | 0 | 255 |  | 20 |  | Message CheckSum | 0x0 | 0x0 | NA |  | T |  | R | [8 empty] | 20241029，新增
ESC | ESC_23B | 0x23B | SWVerY | 1 | 7 | U | 1 | 2025 | 2025 | 2148 |  | 5000 |  | 软件版本号修改时间_年 | 0x0 | 0x0 |  |  | T | [10 empty] | 2025.07.02，新增
ESC | ESC_23B | 0x23B | SWVerM | 8 | 4 | U | 1 | 0 | 0 | 12 |  | 5000 |  | 软件版本号修改时间_月 | 0x0 | 0x0 |  |  | T | [10 empty] | 2025.07.02，新增
ESC | ESC_23B | 0x23B | SWVerD | 12 | 5 | U | 1 | 0 | 0 | 31 |  | 5000 |  | 软件版本号修改时间_日 | 0x0 | 0x0 |  |  | T | [10 empty] | 2025.07.02，新增
ESC | ESC_23B | 0x23B | HWVerY | 17 | 7 | U | 1 | 2025 | 2025 | 2148 |  | 5000 |  | 硬件版本号修改时间_年 | 0x0 | 0x0 |  |  | T | [10 empty] | 2025.07.02，新增
ESC | ESC_23B | 0x23B | HWVerM | 24 | 4 | U | 1 | 0 | 0 | 12 |  | 5000 |  | 硬件版本号修改时间_月 | 0x0 | 0x0 |  |  | T | [10 empty] | 2025.07.02，新增
ESC | ESC_23B | 0x23B | HWVerD | 28 | 5 | U | 1 | 0 | 0 | 31 |  | 5000 |  | 硬件版本号修改时间_日 | 0x0 | 0x0 |  |  | T | [10 empty] | 2025.07.02，新增
ESC | ESC_23B | 0x23B | SWVerL_new | 32 | 5 | U | 0.01 | 0 | 0 | 0.31 |  | 5000 |  | 当前软件版本低位 | 0x0 | 0x0 |  |  | T | [10 empty] | 2025.07.02，新增
ESC | ESC_23B | 0x23B | SWVerH_new | 37 | 3 | U | 1 | 0 | 0 | 7 |  | 5000 |  | 当前软件版本高位 | 0x0 | 0x0 |  |  | T | [10 empty] | 2025.07.02，新增
ESC | ESC_23B | 0x23B | HWVerL_new | 40 | 5 | U | 0.01 | 0 | 0 | 0.31 |  | 5000 |  | 当前硬件版本低位 | 0x0 | 0x0 |  |  | T | [10 empty] | 2025.07.02，新增
ESC | ESC_23B | 0x23B | HWVerH_new | 45 | 3 | U | 1 | 0 | 0 | 7 |  | 5000 |  | 当前硬件版本高位 | 0x0 | 0x0 |  |  | T | [10 empty] | 2025.07.02，新增
ESC | ESC_23B | 0x23B | SWVerL_last | 48 | 5 | U | 0.01 | 0 | 0 | 0.31 |  | 5000 |  | 上一软件版本低位 | 0x0 | 0x0 |  |  | T | [10 empty] | 2025.07.02，新增
ESC | ESC_23B | 0x23B | SWVerH_last | 53 | 3 | U | 1 | 0 | 0 | 7 |  | 5000 |  | 上一软件版本高位 | 0x0 | 0x0 |  |  | T | [10 empty] | 2025.07.02，新增
ESC | ESC_23B | 0x23B | HWVerL_last | 56 | 5 | U | 0.01 | 0 | 0 | 0.31 |  | 5000 |  | 上一硬件版本低位 | 0x0 | 0x0 |  |  | T | [10 empty] | 2025.07.02，新增
ESC | ESC_23B | 0x23B | HWVerH_last | 61 | 3 | U | 1 | 0 | 0 | 7 |  | 5000 |  | 上一硬件版本高位 | 0x0 | 0x0 |  |  | T | [10 empty] | 2025.07.02，新增
EBS | EPB_EPBSt | 0x2AA | BrakelightReq | 6 | 2 | U | 1 | 0 | 0 | 3 |  | 20 | 0x0:brake light OFF 0x1:brake light ON 0x3:signal not available | 刹车灯请求 | 0x0 | 0x0 | NA |  |  |  | T | [5 empty] | R
|  | 0x2AA | DecReqEnable | 8 | 1 | U | 1 | 0 | 0 | 1 |  | 20 | 0:Not enabled 1:enabled | 减速请求有效性 | 0x0 | 0x0 | NA |  | R |  | T
|  | 0x2AA | EPBDiagStauts | 12 | 2 | U | 1 | 0 | 0 | 3 |  | 20 | 0x0:default session 0x1:programming session 0x2:extended session 0x3: reserved | EPB诊断状态 | 0x0 | 0x0 | NA |  |  |  | T
|  | 0x2AA | Autoholdsupportstatus | 14 | 2 | U | 1 | 0 | 0 | 3 |  | 20 | 0x0:support 0x1:reserved 0x2:reserved 0x3:Not support | AUTOHOLD功能支持状态 | 0x0 | 0x0 | NA |  | R |  | T
|  | 0x2AA | DecReq | 16 | 8 | U | 0.048 | -7.968 | -7.968 | 4.224 | m/s2 | 20 |  | 减速请求 | 0x0 | 0x0 | NA |  |  |  | T
|  | 0x2AA | EPBSts | 24 | 3 | U | 1 | 0 | 0 | 7 |  | 20 | 0x0:Unknown 0x1:ParkApplied 0x2:Released 0x3:CompletelyReleased(For mantenance) 0x4:Applying 0x5:Releasing 0x6:dynamicBraking 0x7:Reserved | EPB状态 此信号应综合左右EPB的状态作为综合信号发送，其他节点仅通过此信号判断驻车状态 | 0x0 | 0x0 | NA | R | R |  | T | R | [6 empty] | EDR需要
|  | 0x2AA | EPBSWStsVd | 27 | 1 | U | 1 | 0 | 0 | 1 |  | 20 | 0x0: Not valid (No function) 0x1:Valid (Full function) | EPB开关状态有效性 | 0x0 | 0x0 | NA |  | R |  | T
|  | 0x2AA | EPBSWSts | 28 | 2 | U | 1 | 0 | 0 | 3 |  | 20 | 0x0:no request 0x1:Release request 0x2:Apply request 0x3:Error | EPB开关状态 | 0x0 | 0x0 | NA | R | R |  | T |  |  |  |  | R |  |  |  | 2025.05.14,新增 2025.05.30，新增AEBS接收
|  | 0x2AA | FailureLampSts | 32 | 2 | U | 1 | 0 | 0 | 3 |  | 20 | 0: Lamp Off 1: Lamp On 2: Lamp Flash 3: Reserved | EPB故障灯状态 | 0x0 | 0x0 | NA | R |  |  | T | R |  |  |  |  | R |  | EDR需要 | 2025.05.14,新增
|  | 0x2AA | FunctionLampSts | 34 | 2 | U | 1 | 0 | 0 | 3 |  | 20 | 0: Lamp Off 1: Lamp On 2: Lamp Flash 3: Reserved | EPB功能指示灯状态 | 0x0 | 0x0 | NA |  |  |  | T | [5 empty] | R
|  | 0x2AA | SoundWarningSts | 36 | 2 | U | 1 | 0 | 0 | 3 |  | 20 | 0 : off, 1 : on(one single tone), 2: Buzzer (constant tone) | 声音报警状态 | 0x0 | 0x0 | NA |  |  |  | T
|  | 0x2AA | HostAvailabilityLeft | 38 | 2 | U | 1 | 0 | 0 | 3 |  | 20 | 0x0:AvailabilityNone 0x1:AvailabilityApply 0x2:AvailabilityRelease 0x03:AvailabilityApplyAndReleas | 左卡钳故障状态 | 0x0 | 0x0 | NA |  |  |  | T | [8 empty] | 20241028,新增
|  | 0x2AA | ClampForce | 40 | 5 | U | 1 | 0 | 0 | 31 |  | 20 | 0x30:Init 0x31:Error | 夹紧力 | 0x0 | 0x0 | NA |  | R |  | T
|  | 0x2AA | EPBStsleft | 45 | 3 | U | 1 | 0 | 0 | 7 |  | 20 | 0x0:Unknown 0x1:ParkApplied 0x2:Released 0x3:CompletelyReleased(For mantenance) 0x4:Applying 0x5:Releasing 0x6:dynamicBraking 0x7:Reserved | 左卡钳状态 | 0x0 | 0x0 | NA |  |  |  | T | [8 empty] | 20241028,新增
|  | 0x2AA | EPB_StatusCounter | 48 | 4 | U | 1 | 0 | 0 | 15 |  | 20 | 0-15 | EPB报文循环计数 | 0x0 | 0x0 | NA |  | R |  | T
|  | 0x2AA | DisplayInfo | 52 | 4 | U | 1 | 0 | 0 | 15 |  | 20 | 0:No display 1:Inclination too large 2:Fasten seat belt 3:Open EPB By Switch 4:Brake Force Not Enough 5:Please press the brake pedal 6:EPB in Maintenance Mode | 显示信息 | 0x0 | 0x0 | NA |  |  |  | T | [5 empty] | R
|  | 0x2AA | EPB_StatusChecksum | 56 | 8 | U | 1 | 0 | 0 | 255 |  | 20 | 0x0—0xFF | EPB报文数据校验和 | 0x0 | 0x0 | NA |  | R |  | T
EBS | EPBR_2BA | 0x2BA | EPB_MasterApplyReleaseRequest | 0 | 4 | U | 1 | 0 | 0 | 15 |  | 20 | 0x0:ApplyReleaseRequestNone 0x1:ApplyReleaseRequestParkApply 0x2:ApplyReleaseRequestRelease 0x3:ApplyReleaseRequestDynamicApply 0x4:ApplyReleaseRequestRollerbenchApply 0x5:Reserved | 主控夹紧释放请求 | 0x0 | 0x0 | NA |  | R |  | T | [8 empty] | 20241029，新增，增加ESC接收
|  | 0x2BA | EPB_RollerBenchActive | 4 | 2 | U | 1 | 0 | 0 | 3 |  | 20 | 0x0:Inactive 0x1:Active 0x2:Reserved | EPB系统ROLLERBENCH激活状态 | 0x0 | 0x0 | NA |  | R |  | T | [8 empty] | 20241029，新增，增加ESC接收 2025.07.15，更新初始值、默认值和错误值
|  | 0x2BA | EPB_CdpActive | 6 | 2 | U | 1 | 0 | 0 | 3 |  | 20 | 0x0:Inactive 0x1:Active 0x2:Reserved | Cdp激活状态 | 0x0 | 0x0 | NA |  | R |  | T | [8 empty] | 20241029，新增，增加ESC接收 2025.07.15，更新初始值、默认值和错误值
|  | 0x2BA | EPB_DiagRequest | 8 | 4 | U | 1 | 0 | 0 | 15 |  | 20 | 0x00:DiagRequestNone 0x01:DiagRequestOpenBrakeRearLeft 0x02:DiagRequestOpenBrakeRearRight 0x03:DiagRequestOpenBrakeBoth 0x04:DiagRequestCloseBrakeRearLeft 0x05:DiagRequestCloseBrakeRearRight 0x06:DiagRequestCloseBrakeBoth 0x07:DiagRequestStepCloseRearLeft 0x08:DiagRequestStepCloseRearRight 0x09:DiagRequestStepCloseBoth 0x0A:DiagRequestAssemblyCheck 0x0B:DiagRequestEnterMaintenanceMode 0x0C:DiagRequestExitMaintenanceMode | EPB诊断请求 | 0x0 | 0x0 | NA |  | R |  | T | [8 empty] | 20241029，新增，增加ESC接收 2025.07.15，更新初始值、默认值和错误值
|  | 0x2BA | EPB_DiagMode | 12 | 2 | U | 1 | 0 | 0 | 3 |  | 20 | 0x00:DiagOperationModeNormal 0x01:DiagOperationModeDiagnosis 0x02:Reserved | EPB诊断状态 | 0x0 | 0x0 | NA |  | R |  | T | [8 empty] | 20241029，更新信号名称和定义，增加ESC接收
|  | 0x2BA | EPB_MasterPowerLanRequest | 14 | 2 | U | 1 | 0 | 0 | 3 |  | 20 | 0x00:EpbMasterPowerLatchRequested 0x01:EpbMasterPowerLatchNotRequested 0x02:Reserved |  | 0x0 | 0x0 | NA |  | R |  | T | [8 empty] | 20241029，新增，增加ESC接收 2025.07.15，更新初始值、默认值和错误值
|  | 0x2BA | EPB_StatusCounter_R | 48 | 4 | U | 1 | 0 | 0 | 15 |  | 20 | 0-15 | EPB报文循环计数 | 0x0 | 0x0 | NA |  |  |  | T
|  | 0x2BA | EPB_StatusChecksum_R | 56 | 8 | U | 1 | 0 | 0 | 255 |  | 20 | 0x0—0xFF | EPB报文数据校验和 | 0x0 | 0x0 | NA |  |  |  | T
EPS | EPS_2A3 | 0x2A3 | EPSFailure | 0 | 1 | U | 1 | 0 | 0 | 1 |  | 50 | 0x1:failed 0x0:Not failed | EPS故障状态 | 0x0 | 0x0 | NA |  |  | T | [5 empty] | R | R
|  | 0x2A3 | EPS_StrModeFeedback | 1 | 2 | U | 1 | 0 | 0 | 3 |  | 50 | 0x0:Error 0x1:Normal 0x2:Comfort 0x3:Sport | Feedback current EPS mode to ICM 反馈EPS当前模式给ICM | 0x1 | last value | NA |  |  | T | [6 empty] | R
|  | 0x2A3 | EPS_TorqSensorStatus | 4 | 1 | U | 1 | 0 | 0 | 1 |  | 50 | 0x0:not valid 0x1:valid | 扭矩传感器状态 | 0x0 | 0x0 | NA |  |  | T | [6 empty] | R
|  | 0x2A3 | EPS_CurrentConsumption | 16 | 16 | U | 0.00571 | 0 | 0 | 120 | A | 50 | 0xFFFF:Invalid 0x0:0~0xFFFE | 电流消耗 | 0 | 0 | 0xFFFF |  |  | T | [6 empty] | R
|  | 0x2A3 | EPS_SteeringTorque | 24 | 8 | U | 0.1794 | -22.78 | -8 | 8 | Nm | 50 |  | 转向扭矩 | 0x0 | 0x0 | NA |  |  | T | [5 empty] | R | R
|  | 0x2A3 | EPSSWVer | 40 | 8 | U | 1 | 0 | 0 | 255 |  | 50 |  | 软件版本号 | 0x0 | 0x0 | NA |  |  | T | [6 empty] | R | 0x31=V3.1
|  | 0x2A3 | EPSHWVer | 48 | 8 | U | 1 | 0 | 0 | 255 |  | 50 |  | 硬件版本号 | 0x0 | 0x0 | NA |  |  | T | [6 empty] | R | 0x31=V3.1
|  | 0x2A3 | EPSDTC | 56 | 8 | U | 1 | 0 | 0 | 255 |  | 50 |  | EPS故障码 | 0x0 | 0x0 | NA |  |  | T | [6 empty] | R
EPS | EPS_135 | 0x135 | EPS_SASChecksum | 0 | 8 | U | 1 | 0 | 0 | 255 |  | 10 |  | 信号表示消息校验和 | 0x0 | 0x0 | NA |  |  | T | [5 empty] | R | R
|  | 0x135 | EPS_SASMsgCounter | 8 | 4 | U | 1 | 0 | 0 | 15 |  | 10 |  | 信号表示EPS的消息计数器 | 0x0 | 0x0 | NA |  |  | T | [5 empty] | R | R
|  | 0x135 | SAS_FailureSts | 12 | 1 | U | 1 | 0 | 0 | 1 |  | 10 | 0x0:No Failure 0x1:Failure | 方向盘转角传感器信号错误标志 | 0 | last value | NA |  |  | T |  | R |  |  |  | R | R |  | EDR需要
|  | 0x135 | SAS_CalibrationSts | 13 | 1 | U | 1 | 0 | 0 | 1 |  | 10 | 0x0:Sensor not calibrated 0x1:Sensor calibtrated | 方向盘转角标定位 | 0 | last value | NA |  |  | T |  | R |  |  |  | R | R |  | EDR需要
|  | 0x135 | SteeringWheelAngle | 24 | 16 | U | 0.1 | -738 | -738 | 738 | ° | 10 | 0xFFFF:Sensor Error/ Sensor not calibrated | 实际方向盘转向角 顺时针>0 ,逆时针<0 | 0 | last value | 0xFFFF |  |  | T |  | R |  |  |  | R | R |  | EDR需要
|  | 0x135 | SteeringWheelRotSpd | 32 | 8 | U | 4 | 0 | 0 | 1016 | °/s | 10 | 0xFF:Error | 方向盘转向角速度 | 0 | last value | 0xFF |  |  | T | [5 empty] | R | R
|  | 0x135 | SteeringWheelRotDir | 40 | 1 | U | 1 | 0 | 0 | 1 |  | 10 | 0x1:counterclockwise 0x0:clockwise or RotSpd is 0 | 方向盘转向角速度方向 | 0 | last value | NA |  |  | T | [5 empty] | R | R
EBS | EBS_129 | 0x129 | EBS_129Counter | 4 | 4 | U | 1 | 0 | 0 | 15 |  | 20 |  | 消息计数器 | 0 | 0x0 | NA | R |  |  | T | [8 empty] | 2025.06.23，更正信号名
|  | 0x129 | EBS_FaultSts | 22 | 2 | U | 1 | 0 | 0 | 3 |  | 20 | 0x0:No Fault 0x1:Fault(Yellow Warning Lamp) 0x2:Fault(Red Warning Lamp) | EBS故障状态 | 0 | 0x0 | NA | R |  |  | T | [5 empty] | R |  |  | 2025.03.20，BCM接收
|  | 0x129 | EBS_PushRodStroke | 8 | 12 |  | 0.015625 | -5 | -5 | 47 | mm | 20 |  | EBS输入推杆行程 | 0 | 0x0 | NA | R |  |  | T
|  | 0x129 | EBS_RecuBrkTrqReq | 24 | 14 |  | 0.1 | 0 | 0 | 1000 | Nm | 20 |  | 回收扭矩请求值（轮端/总速比） | 0 | 0x0 | NA | R |  |  | T
|  | 0x129 | EBS_RecuBrkTrqReqSts | 53 | 1 | U | 1 | 0 | 0 | 1 |  | 20 | 0x0: Invalid 0x1: Valid | 回收扭矩请求值状态 | 0 | 0x0 | NA | R |  |  | T
|  | 0x129 | EBS_HBCRequest | 52 | 1 | U | 1 | 0 | 0 | 1 |  | 20 | 0x0:No request 0x1:Request | 制动助力失效辅助请求 | 0 | 0x0 | NA | R |  |  | T
|  | 0x129 | EBS_BrakePedalApplied | 51 | 1 | U | 1 | 0 | 0 | 1 |  | 20 | 0x0: not pressed 0x1: pressed | 制动踏板踩下状态位 | 0 | 0x0 | NA | R |  |  | T
|  | 0x129 | EBS_BrakePed_VD | 50 | 1 | U | 1 | 0 | 0 | 1 |  | 20 | 0x0: Invalid 0x1: Valid | 刹车踏板踩下有效标识位 | 0 | 0x0 | NA | R |  |  | T
|  | 0x129 | EBS_PushRodStrokeSt | 48 | 2 | U | 1 | 0 | 0 | 3 |  | 20 | 0x0: NotInitialized 0x1: Normal 0x2: Faulty 0x3: Reserved | 输入推杆行程状态位 | 0 | 0x0 | NA | R |  |  | T
|  | 0x129 | EBS_BrkPrsVd | 54 | 1 | U | 1 | 0 | 0 | 1 |  | 20 | 0x0:Not valid 0x1:valid | EBS刹车压力有效位 | 0x0 | 0x1 | NA |  |  |  | T | [8 empty] | 2025.04.17,补充周期20
|  | 0x129 | EBS_BrkPrs | 40 | 11 | U | 0.1 | 0 | 0 | 190 | bar | 20 |  | EBS刹车压力 | 0x0 | 0x0 | 0x7FF |  |  |  | T | [8 empty] | 2025.04.17,修改周期10
|  | 0x129 | EBS_129Checksum | 56 | 8 | U | 1 | 0 | 0 | 255 |  | 20 |  | Message CheckSum消息校验和 | 0 | 0x0 | NA | R |  |  | T | [8 empty] | 2025.06.23，更正信号名
EBS | EBS_145 | 0x145 | Message_Counter | 0 | 4 | U | 1 | 0 | 0 | 15 |  | 20 |  |  | 0 | 0 | NA |  |  |  | T |  |  |  |  | R |  |  |  | 2024.6.15，新增
EBS | EBS_145 | 0x145 | AWBActive | 7 | 1 | U | 1 | 0 | 0 | 1 |  | 20 | 0:not active 1:active |  | 0 | 0 | NA |  |  |  | T |  |  |  |  | R |  |  |  | 2024.6.15，新增
EBS | EBS_145 | 0x145 | AWBAvailable | 8 | 1 | U | 1 | 0 | 0 | 1 |  | 20 | 0: Not available 1: Available |  | 0 | 0 | NA |  |  |  | T |  |  |  |  | R |  |  |  | 2024.6.15，新增
EBS | EBS_145 | 0x145 | ABAactive | 9 | 1 | U | 1 | 0 | 0 | 1 |  | 20 | 0:not active 1:active |  | 0 | 0 | NA |  |  |  | T |  |  |  |  | R |  |  |  | 2024.6.15，新增
EBS | EBS_145 | 0x145 | ABAavailable | 10 | 1 | U | 1 | 0 | 0 | 1 |  | 20 | 0: Not available 1: Available |  | 0 | 0 | NA |  |  |  | T |  |  |  |  | R |  |  |  | 2024.6.15，新增
EBS | EBS_145 | 0x145 | ABPActive | 11 | 1 | U | 1 | 0 | 0 | 1 |  | 20 | 0:not active 1:active |  | 0 | 0 | NA |  |  |  | T |  |  |  |  | R |  |  |  | 2024.6.15，新增
EBS | EBS_145 | 0x145 | ABPAvailable | 12 | 1 | U | 1 | 0 | 0 | 1 |  | 20 | 0: Not available 1: Available |  | 0 | 0 | NA |  |  |  | T |  |  |  |  | R |  |  |  | 2024.6.15，新增
EBS | EBS_145 | 0x145 | AEBdecActive | 13 | 1 | U | 1 | 0 | 0 | 1 |  | 20 | 0:not active 1:active |  | 0 | 0 | NA |  |  |  | T |  |  |  |  | R |  |  |  | 2024.6.15，新增
EBS | EBS_145 | 0x145 | AEBdecAvailable | 14 | 1 | U | 1 | 0 | 0 | 1 |  | 20 | 0: Not available 1: Available |  | 0 | 0 | NA |  |  |  | T |  |  |  |  | R |  |  |  | 2024.6.15，新增
EBS | EBS_145 | 0x145 | CDPActive | 24 | 1 | U | 1 | 0 | 0 | 1 |  | 20 | 0x0:Inactive 0x1:Active | CDP功能执行 | 0 | 0 | NA |  |  |  | T |  |  |  |  | R |  |  |  | 2024.6.15，新增
EBS | EBS_145 | 0x145 | CDPAvailable | 25 | 1 | U | 1 | 0 | 0 | 1 |  | 20 | 0x0:not available 0x1:available | CDP功能有效 | 0 | 0 | NA |  |  |  | T |  |  |  |  | R |  |  |  | 2024.6.15，新增
EBS | EBS_145 | 0x145 | NoBrakeForce | 28 | 1 | U | 1 | 0 | 0 | 1 |  | 20 | 0x0: Exist Brake Force 0x1: No Brake Force |  | 0 | 0 | NA |  |  |  | T |  |  |  |  | R |  |  |  | 2024.6.15，新增
EBS | EBS_145 | 0x145 | Vehiclestandstill | 29 | 3 | U | 1 | 0 | 0 | 7 |  | 20 | 0x0: Not Standstill 0x1: Standstill 0x2: Invalid 0x3: Reserved |  | 0 | 0 | NA |  |  |  | T |  |  |  |  | R |  |  |  | 2024.6.15，新增
EBS | EBS_145 | 0x145 | ESC_ESCABACheckSum | 40 | 8 | U | 1 | 0 | 0 | 255 |  | 20 |  | Message CheckSum | 0 | 0 | NA |  |  |  | T |  |  |  |  | R |  |  |  | 2024.6.15，新增
EBS | EBS_23F | 0x23F | sOutputRodAct_Q | 30 | 2 | U | 1 | 0 | 0 | 3 |  | 20 | 0x0:NotInitialized 0x1:Normal 0x2:Faulty 0x3:Reserved | Information about the signal quality of sOutputRodAct | 0x0 | 0x0 | 0x2 |  |  |  | T | [8 empty] | 2025.07.02，新增
EBS | EBS_23F | 0x23F | sOutputRodAct | 32 | 12 | U | 0.015625 | -5 | -5 | 47 | mm | 20 |  | Current value for output rod in Booster indicates the shifted volume in pump cylinder. 电缸当前实际行程 -5～47mm 0x0～0xD00(*0.015625，offset：-5) Error:0xD01～0xFFF | 0x0 | 0x0 | 0xFFF |  |  |  | T | [8 empty] | 2025.07.02，新增
EBS | EBS_23F | 0x23F | eB_DTC | 56 | 8 | U | 1 | 0 | 0 | 250 |  | 20 |  | ESC diagnostic trouble code. Send periodically | 0x0 | 0x0 | 0xFFF |  |  |  | T | [8 empty] | 2025.07.02，新增 2025.07.15，更新初始值、默认值和错误值
EBS | EBS_22E | 0x22E | eB_BrkPrs | 16 | 12 | U | 0.1 | 0 | 0 | 350 | Bar | 50 |  | Actual Brake pressure signal from MC。 主缸压力信号 0bar～250bar 0x0～0x9C4(*0.01，offset：0) Error:0x9C5 - 0xFFF | 0 | 0 | 0xFFF |  |  |  | T | [8 empty] | 2025.07.02，新增
EBS | EBS_22E | 0x22E | eB_BrkPrsVd | 52 | 1 | U | 1 | 0 | 0 | 1 |  | 50 | 0x0:not valid 0x1:valid | 主缸压力信号有效位 | 0 | 0 | NA |  |  |  | T | [8 empty] | 2025.07.02，新增
EBS | EBS_22D | 0x22D | SWVerY | 1 | 7 | U | 1 | 2025 | 2025 | 2148 |  | 5000 |  | 软件版本号修改时间_年 | 0x0 | 0x0 |  |  |  |  | T | [8 empty] | 2025.07.02，新增
EBS | EBS_22D | 0x22D | SWVerM | 8 | 4 | U | 1 | 0 | 0 | 12 |  | 5000 |  | 软件版本号修改时间_月 | 0x0 | 0x0 |  |  |  |  | T | [8 empty] | 2025.07.02，新增
EBS | EBS_22D | 0x22D | SWVerD | 12 | 5 | U | 1 | 0 | 0 | 31 |  | 5000 |  | 软件版本号修改时间_日 | 0x0 | 0x0 |  |  |  |  | T | [8 empty] | 2025.07.02，新增
EBS | EBS_22D | 0x22D | HWVerY | 17 | 7 | U | 1 | 2025 | 2025 | 2148 |  | 5000 |  | 硬件版本号修改时间_年 | 0x0 | 0x0 |  |  |  |  | T | [8 empty] | 2025.07.02，新增
EBS | EBS_22D | 0x22D | HWVerM | 24 | 4 | U | 1 | 0 | 0 | 12 |  | 5000 |  | 硬件版本号修改时间_月 | 0x0 | 0x0 |  |  |  |  | T | [8 empty] | 2025.07.02，新增
EBS | EBS_22D | 0x22D | HWVerD | 28 | 5 | U | 1 | 0 | 0 | 31 |  | 5000 |  | 硬件版本号修改时间_日 | 0x0 | 0x0 |  |  |  |  | T | [8 empty] | 2025.07.02，新增
EBS | EBS_22D | 0x22D | SWVerL_new | 32 | 5 | U | 0.01 | 0 | 0 | 0.31 |  | 5000 |  | 当前软件版本低位 | 0x0 | 0x0 |  |  |  |  | T | [8 empty] | 2025.07.02，新增
EBS | EBS_22D | 0x22D | SWVerH_new | 37 | 3 | U | 1 | 0 | 0 | 7 |  | 5000 |  | 当前软件版本高位 | 0x0 | 0x0 |  |  |  |  | T | [8 empty] | 2025.07.02，新增
EBS | EBS_22D | 0x22D | HWVerL_new | 40 | 5 | U | 0.01 | 0 | 0 | 0.31 |  | 5000 |  | 当前硬件版本低位 | 0x0 | 0x0 |  |  |  |  | T | [8 empty] | 2025.07.02，新增
EBS | EBS_22D | 0x22D | HWVerH_new | 45 | 3 | U | 1 | 0 | 0 | 7 |  | 5000 |  | 当前硬件版本高位 | 0x0 | 0x0 |  |  |  |  | T | [8 empty] | 2025.07.02，新增
EBS | EBS_22D | 0x22D | SWVerL_last | 48 | 5 | U | 0.01 | 0 | 0 | 0.31 |  | 5000 |  | 上一软件版本低位 | 0x0 | 0x0 |  |  |  |  | T | [8 empty] | 2025.07.02，新增
EBS | EBS_22D | 0x22D | SWVerH_last | 53 | 3 | U | 1 | 0 | 0 | 7 |  | 5000 |  | 上一软件版本高位 | 0x0 | 0x0 |  |  |  |  | T | [8 empty] | 2025.07.02，新增
EBS | EBS_22D | 0x22D | HWVerL_last | 56 | 5 | U | 0.01 | 0 | 0 | 0.31 |  | 5000 |  | 上一硬件版本低位 | 0x0 | 0x0 |  |  |  |  | T | [8 empty] | 2025.07.02，新增
EBS | EBS_22D | 0x22D | HWVerH_last | 61 | 3 | U | 1 | 0 | 0 | 7 |  | 5000 |  | 上一硬件版本高位 | 0x0 | 0x0 |  |  |  |  | T | [8 empty] | 2025.07.02，新增
ABM | ABM_7D | 0x7D | AirbagFailSts | 16 | 2 | U | 1 | 0 | 0 | 3 |  | 20 | 0x0: Warning Lamp OFF 0x1: Warning Lamp ON 0x3: Error | 安全气囊系统状态 | 0x0 | 0x0 | NA | R |  |  |  | T |  |  |  |  | R |  |  | 2025.05.14,新增
|  | 0x7D | CrashInfo | 8 | 1 | U | 1 | 0 | 0 | 1 |  | 20 | 0x0:No crash 0x1:Crash occurred | 碰撞信号 | 0x0 | 0x0 | NA | R |  |  |  | T |  |  |  |  | R
|  | 0x7D | SRS_StatusCheckSum | 0 | 8 | U | 1 | 0 | 0 | 255 |  | 20 |  | Message CheckSum | 0x0 | 0x0 | NA | R |  |  |  | T |  |  |  |  | R
|  | 0x7D | SRS_StatusCounter | 12 | 4 | U | 1 | 0 | 0 | 15 |  | 20 |  | The transmitter shall update the value of the Message Counter signal every time a frame is transmitted | 0x0 | 0x0 | NA | R |  |  |  | T |  |  |  |  | R
VSP | VSP_6F1 | 0x6F1 | VSPHWVer | 48 | 8 | U | 1 | 0 | 0 | 255 |  | 1000 |  | 硬件版本号 | 0x0 | 0x0 | NA | [5 empty] | T
|  | 0x6F1 | VSPSWVer | 56 | 8 | U | 1 | 0 | 0 | 255 |  | 1000 |  | 软件版本号 | 0x0 | 0x0 | NA | [5 empty] | T
|  | 0x6F1 | VSPDTC | 40 | 8 | U | 1 | 0 | 0 | 255 |  | 1000 |  | VSP故障码 | 0x0 | 0x0 | NA | [5 empty] | T |  |  |  | R
HVAC | AC_3B1 | 0x3B1 | ModeDisp | 24 | 4 | U | 1 | 0 | 0 | 15 |  | 50 | 0x1:Vent 0x2:VENT/FOOT 0x3:FOOT 0x4:DEF/FOOT 0x5:DEF 0x8:Auto | 空调工作模式显示 | 0x0 | 0x0 | NA | [6 empty] | T |  |  | R |  |  | 2025.03.20，BCM接收
|  | 0x3B1 | RmtACReqFb | 6 | 2 | U | 1 | 0 | 0 | 3 |  | 50 | 0x0:None Order 0x1:Executing 0x2:Implement 0x3:Implement fail | 远程空调反馈 | 0x0 | 0x0 | NA | [6 empty] | T |  |  | R |  |  | 2025.03.20，BCM接收
|  | 0x3B1 | IntTemp | 8 | 8 | U | 0.5 | -40 | -40 | 80 | °C | 50 |  | 内部温度 | 0x0 | 0x0 | [7 empty] | T |  |  | R |  |  | 2025.11.25，新增
|  | 0x3B1 | HVAC_State | 28 | 1 | U | 1 | 0 | 0 | 1 |  | 50 | 0x0:OFF 0x1:ON | 空调系统状态信号 | 0x0 | 0x0 | NA | [6 empty] | T |  |  | R |  |  | 2025.03.20，BCM接收
|  | 0x3B1 | SetTemDisp | 32 | 8 | U | 0.1 | 17 | 17 | 32 | °C | 50 |  | 温度设置显示 | 0x0 | 0x0 | NA | [6 empty] | T |  |  | R |  |  | 2025.03.20，BCM接收
|  | 0x3B1 | TempDmpFdV | 40 | 6 | U | 0.1 | 0 | 0 | 5 | V | 50 |  | 温度风门反馈电压 | 0x0 | 0x0 | [7 empty] | T |  |  | R |  |  | 2025.11.25，新增
|  | 0x3B1 | ExtTempVd | 48 | 1 | U | 1 | 0 | 0 | 1 |  | 50 | 0x0:not valid 0x1:valid | 外部温度 | 0x0 | 0x0 | NA | [6 empty] | T |  |  | R |  |  | 2025.03.20，BCM接收
|  | 0x3B1 | HVAC_RearDefrost | 51 | 1 | U | 1 | 0 | 0 | 1 |  | 50 | 0x0:Not request 0x1:request | 后除霜请求 | 0x0 | 0x0 | NA | [6 empty] | T |  |  | R
|  | 0x3B1 | BlowerLvl | 52 | 4 | U | 1 | 0 | 0 | 15 |  | 50 | 0x0:level 0 0x1:Level 1 0x2:Level 2 0x3:Level 3 0x4:Level 4 0x5:Level 5 0x6:Level 6 0x7:Level 7 0x8:Level 8 0x9:Level 9 | 鼓风机档位 | 0x0 | 0x0 | NA | R | [5 empty] | T |  |  | R |  |  | 2024.8.30,增加VCU接收 2025.03.20，BCM接收
|  | 0x3B1 | ExtTemp | 56 | 8 | U | 0.5 | -40 | -40 | 80 | °C | 50 |  | 外部温度 | 0x0 | 0x0 | NA | [6 empty] | T |  |  | R |  |  | 2025.11.25，修改精度、偏置、和最大最小值
HVAC | AC_3B3 | 0x3B3 | IndicatorAutoFront | 1 | 1 | U | 1 | 0 | 0 | 1 |  | 50 | 0x0:OFF; 0x1:ON; | 前自动模式指示灯 | 0x0 | 0x0 | NA | [6 empty] | T |  |  | R
|  | 0x3B3 | IndicatorDefrostFront | 2 | 1 | U | 1 | 0 | 0 | 1 |  | 50 | 0x0:OFF; 0x1:ON; | 前除霜指示灯 | 0x0 | 0x0 | NA | [6 empty] | T |  |  | R
|  | 0x3B3 | IndicatorACFront | 3 | 1 | U | 1 | 0 | 0 | 1 |  | 50 | 0x0:OFF; 0x1:ON; | 前面板AC请求指示灯 | 0x0 | 0x0 | NA | [6 empty] | T |  |  | R
|  | 0x3B3 | IndicatorOFFFront | 4 | 1 | U | 1 | 0 | 0 | 1 |  | 50 | 0x0:OFF; 0x1:ON; | 前空调关闭指示灯 | 0x0 | 0x0 | NA | [6 empty] | T |  |  | R
|  | 0x3B3 | IndicatorIntakeFront | 5 | 1 | U | 1 | 0 | 0 | 1 |  | 50 | 0x0:OFF; 0x1:ON; | 前外循环指示灯 | 0x0 | 0x0 | NA | [6 empty] | T |  |  | R
|  | 0x3B3 | InternalRecycle | 6 | 1 | U | 1 | 0 | 0 | 1 |  | 50 | 0x0:OFF; 0x1:ON; | 内循环指示灯 | 0x0 | 0x0 | NA | [6 empty] | T |  |  | R
|  | 0x3B3 | HURequest | 59 | 1 | U | 1 | 0 | 0 | 1 |  | 50 | 0x0:No action; 0x1:Display HVAC information user interface page | DVD/HU显示请求 | 0x0 | 0x0 | NA | [6 empty] | T |  |  | R |  |  | 2025.03.20，BCM接收
|  | 0x3B3 | HUCancel | 60 | 1 | U | 1 | 0 | 0 | 1 |  | 50 | 0x0:No action; 0x1:Close (do not display) | DVD/HU显示请求取消 | 0x0 | 0x0 | NA | [6 empty] | T |  |  | R |  |  | 2025.03.20，BCM接收
|  | 0x3B3 | TDValue | 61 | 11 | U | 0.1 | -100 | -100 | 100 |  | 50 |  | TD值信号 | 0x0 | 0x0 | [7 empty] | T |  |  | R |  |  | 2025.11.25，新增
HVAC | AC_3B8 | 0x3B8 | EvapTpt | 32 | 8 | U | 1 | -40 | -40 | 125 | ℃ | 100 |  | 蒸发器温度 | 0x0 | 0x0 | NA | R | [5 empty] | T
HVAC | AC_3B8 | 0x3B8 | ACeComprSpdReqHVAC | 48 | 16 | U | 1 | 0 | 0 | 8000 | rpm | 100 |  | HVAC压缩机转速请求 | 0x0 | 0x0 | NA | R | [5 empty] | T
HVAC | AC_3B8 | 0x3B8 | ACReqHVAC | 56 | 1 | U | 1 | 0 | 0 | 1 |  | 100 | 0x0:OFF 0x1:ON | HVAC压缩机开启请求 | 0x0 | 0x0 | NA | R | [5 empty] | T
HVAC | AC_435 | 0x435 | ACPTCPwrReq | 40 | 16 | U | 1 | 0 | 0 | 4500 | W | 50 |  | PTC功率反馈 | 0x0 | 0x0 | NA | R | [5 empty] | T
|  | 0x435 | PTCTpt | 16 | 8 | U | 1 | -40 | -40 | 150 | ℃ | 50 |  | PTC温度反馈 | 0x0 | 0x0 | NA | [6 empty] | T
|  | 0x435 | PTCRly1Ctl | 26 | 2 | U | 1 | 0 | 0 | 3 |  | 50 | 0x0:OFF 0x3:ON | PTC继电器1空调 | 0x0 | 0x0 | NA | R | [5 empty] | T
|  | 0x435 | PTCRly2Ctl | 28 | 2 | U | 1 | 0 | 0 | 3 |  | 50 | 0x0:OFF 0x3:ON | PTC2继电器空调 | 0x0 | 0x0 | NA | R | [5 empty] | T
HVAC | AC_43C | 0x43C | ACDCT | 56 | 16 | U | 1 | 0 | 0 | 255 |  | 100 |  | 空调故障码 | 0x0 | 0x0 | NA | [6 empty] | T |  |  | R
HVAC | AC_438 | 0x438 | SWVersionY | 4 | 4 | U | 1 | 2014 | 2014 | 2029 |  | 50 |  | 软件版本号--年 | 0x0 | 0x0 | NA | [6 empty] | T
|  | 0x438 | SWVersionM | 0 | 4 | U | 1 | 0 | 0 | 12 |  | 50 |  | 软件版本号--月 | 0x0 | 0x0 | NA | [6 empty] | T
|  | 0x438 | SWVersionD | 8 | 8 | U | 1 | 0 | 0 | 31 |  | 50 |  | 软件版本号--日 | 0x0 | 0x0 | NA | [6 empty] | T
|  | 0x438 | ACHWVer | 16 | 8 | U | 1 | 0 | 0 | 255 |  | 50 |  | 硬件版本 | 0x0 | 0x0 | NA | [6 empty] | T |  |  | R
|  | 0x438 | ACReq | 57 | 1 | U | 1 | 0 | 0 | 1 |  | 50 | 0x0:OFF 0x1:ON | 压缩机开启请求 | 0x0 | 0x0 | NA | [6 empty] | T |  |  | R
IMMO | IMMO_LearnKey | 0x511 | PEPS_IMMO_LearnKey | 56 | 64 | U | 1 | 0 | 0 | 255 |  |  |  | IMMO教学VCU的SK | 0x0 | 0x0 | NA | R | [6 empty] | T
IMMO | IMMO_Response | 0x4D7 | PEPS_IMMO_Response | 56 | 64 | U | 1 | 0 | 0 | 255 |  |  |  | IMMO对VCU认证请求的反馈 | 0x0 | 0x0 | NA | R | [6 empty] | T
AEBS | AEBS_143 | 0x143 | AEBDecCtrlRequest | 16 | 1 | U | 1 | 0 | 0 | 1 |  | 20 | 1:demand; 0:no demand. | Request of the AEB deceleration control. | 0 | 0 | NA |  | R |  | R |  |  |  |  | T |  |  |  | 2024.6.15，新增 2025.03.13，新增ESC EBS接收
AEBS | AEBS_143 | 0x143 | ABALevel | 20 | 2 | U | 1 | 0 | 0 | 3 |  | 20 | 3:level 3; 2:evel 2; 1:level 1; 0:level 0; | ABA level to the ESP HBA. | 0 | 0 | NA |  | R |  | R |  |  |  |  | T |  |  |  | 2024.6.15，新增 2025.03.13，新增ESC EBS接收
AEBS | AEBS_143 | 0x143 | ABARequest | 22 | 1 | U | 1 | 0 | 0 | 1 |  | 20 | 1:demand; 0:no demand. | Request of the ABA support from ESP. | 0 | 0 | NA |  | R |  | R |  |  |  |  | T |  |  |  | 2024.6.15，新增 2025.03.13，新增ESC EBS接收
AEBS | AEBS_143 | 0x143 | AEBaxTar | 8 | 16 | U | 0.0005 | -16 | -16 | 15.99 |  | 20 |  | target deceleration value from AEB/EBA | 0 | 0 | NA |  | R |  | R |  |  |  |  | T |  |  |  | 2024.6.15，新增 2025.03.13，新增ESC EBS接收
AEBS | AEBS_143 | 0x143 | Checksum | 40 | 8 | U | 1 | 0 | 0 | 255 |  | 20 | [6 empty] | R |  | R |  |  |  |  | T |  |  |  | 2024.6.15，新增 2025.03.13，新增ESC EBS接收
AEBS | AEBS_143 | 0x143 | Message_Counter | 48 | 4 | U | 1 | 0 | 0 | 15 |  | 20 | [6 empty] | R |  | R |  |  |  |  | T |  |  |  | 2024.6.15，新增 2025.03.13，新增ESC EBS接收
AEBS | AEBS_143 | 0x143 | AWBLevel | 24 | 4 | U | 1 | 0 | 0 | 15 |  | 20 | 4:level 4; 3:level 3; 2:level 2; 1:level 1; 0:no level; | Different level request of the brake jerk. | 0 | 0 | NA |  | R |  | R |  |  |  |  | T |  |  |  | 2024.6.15，新增 2025.03.13，新增ESC EBS接收
AEBS | AEBS_143 | 0x143 | AWBRequest | 28 | 1 | U | 1 | 0 | 0 | 1 |  | 20 | 1:demand; 0:no demand. | Request of the brake jerk warning to ESP. | 0 | 0 | NA |  | R |  | R |  |  |  |  | T |  |  |  | 2024.6.15，新增 2025.03.13，新增ESC EBS接收
AEBS | AEBS_143 | 0x143 | PrefillRequest | 29 | 1 | U | 1 | 0 | 0 | 1 |  | 20 | 1:demand; 0:no demand. | Request of the Prefill to ESP. | 0 | 0 | NA |  | R |  | R |  |  |  |  | T |  |  |  | 2024.6.15，新增 2025.03.13，新增ESC EBS接收
AEBS | AEBS_143 | 0x143 | AEB_VehicleHold | 52 | 1 | U | 1 | 0 | 0 | 1 |  | 20 | 0x0: No demand 0x1: Demand | 车辆保持请求 | 0 | 0 | NA |  | R |  | R |  |  |  |  | T |  |  |  | 2024.6.15，新增 2025.03.13，新增ESC EBS接收
AEBS | AEBS_143 | 0x143 | RelevantObjDetected | 61 | 1 | U | 1 | 0 | 0 | 7 |  | 20 | 0x0:NotDetected 0x1:Detected |  | 0 | 0 | NA |  | R |  | R |  |  |  |  | T |  |  |  | 2024.6.15，新增 2025.03.13，新增ESC EBS接收
AEBS | AEBS_393 | 0x393 | Year_WS | 56 | 6 | U | 1 | 2019 | 2019 | 2082 |  |  |  | 年 | 0 | 0 | NA | [8 empty] | T | R |  |  | 2024.6.15，新增
AEBS | AEBS_393 | 0x393 | Mon_WS | 62 | 4 | U | 1 | 0 | 0 | 12 |  |  |  | 月 | 0 | 0 | NA | [8 empty] | T | R |  |  | 2024.6.15，新增
AEBS | AEBS_393 | 0x393 | Date_WS | 50 | 5 | U | 1 | 0 | 0 | 31 |  |  |  | 日 | 0 | 0 | NA | [8 empty] | T | R |  |  | 2024.6.15，新增
AEBS | AEBS_393 | 0x393 | Hour_WS | 55 | 5 | U | 1 | 0 | 0 | 23 |  |  |  | 时 | 0 | 0 | NA | [8 empty] | T | R |  |  | 2024.6.15，新增
AEBS | AEBS_393 | 0x393 | Mint_WS | 44 | 6 | U | 1 | 0 | 0 | 59 |  |  |  | 分 | 0 | 0 | NA | [8 empty] | T | R |  |  | 2024.6.15，新增
AEBS | AEBS_393 | 0x393 | Sec_WS | 34 | 6 | U | 1 | 0 | 0 | 59 |  |  |  | 秒 | 0 | 0 | NA | [8 empty] | T | R |  |  | 2024.6.15，新增
AEBS | AEBS_393 | 0x393 | AEBS_Status_WS | 24 | 4 | U | 1 | 0 | 0 | 15 |  |  | 0x0:not ready（上电后1.5s初始化 0x1:temporarily not available（系统有故障） 0x2:system is deactived bu driver（被驾驶员关闭） 0x3:system is ready 0x4:driver overrides system（抑制条件包括猛打方向盘、猛踩油门） 0x5:collision warning active（一级报警） 0x6:clooision warning with braking（二级报警+点刹AWB） 0x7:emergency braking active（AEB触发） | AEBS状态 | 0 | 0 | NA | [8 empty] | T | R |  |  | 2024.6.15，新增
AEBS | AEBS_393 | 0x393 | AEBS_ActiveState_WS | 28 | 2 | U | 1 | 0 | 0 | 1 |  |  | 0x0:No_Action(没触发） 0x1:Normal 0x2:Abnormal（车辆没响应） 0x3:No_Respond | AEBS响应状态 | 0 | 0 | NA | [8 empty] | T | R |  |  | 2024.6.15，新增
AEBS | AEBS_393 | 0x393 | VehicleSpeed_WS | 0 | 8 | U | 1 | 0 | 0 | 255 | km/h |  |  | Vehicle speed | 0 | 0 | 0x00 | [8 empty] | T | R |  |  | 2024.6.15，新增
AEBS | AEBS_393 | 0x393 | YawRate_WS | 8 | 8 | U | 0.2 | -25.6 | -25.6 | 25.4 | degree/s |  |  | The angular velocity of the vehicle about the z:axis (rotation speed about the cg of the vehicle). Required for VDC functionality | 0 | 0 | 0x7F | [8 empty] | T | R |  |  | 2024.6.15，新增
AEBS | AEBS_393 | 0x393 | AccelPedalposition_WS | 16 | 8 | U | 0.3937 | 0 | 0 | 99.9998 | % |  |  | Actual gas pedal position of the vehicle: if the Cruise function active: this signal is the fictitious gas pedal position. | 0 | 0 | 0xFF | [8 empty] | T | R |  |  | 2024.6.15，新增
AEBS | AEBS_393 | 0x393 | BrakePedalSwitchStatus_WS | 30 | 1 | U | 1 | 0 | 0 | 1 |  |  | 0: No apply 1: Applied | Brake padel position (normal close),When Brake padel pressed this signal is 1,else is 0 | 0 | 0 | NA | [8 empty] | T | R |  |  | 2024.6.15，新增
AEBS | AEBS_394 | 0x394 | Year_WD | 56 | 6 | U | 1 | 2019 | 2019 | 2082 |  |  |  | 年 | 0 | 0 | NA | [8 empty] | T | R |  |  | 2024.6.15，新增
AEBS | AEBS_394 | 0x394 | Mon_WD | 62 | 4 | U | 1 | 0 | 0 | 12 |  |  |  | 月 | 0 | 0 | NA | [8 empty] | T | R |  |  | 2024.6.15，新增
AEBS | AEBS_394 | 0x394 | Date_WD | 50 | 5 | U | 1 | 0 | 0 | 31 |  |  |  | 日 | 0 | 0 | NA | [8 empty] | T | R |  |  | 2024.6.15，新增
AEBS | AEBS_394 | 0x394 | Hour_WD | 55 | 5 | U | 1 | 0 | 0 | 23 |  |  |  | 时 | 0 | 0 | NA | [8 empty] | T | R |  |  | 2024.6.15，新增
AEBS | AEBS_394 | 0x394 | Mint_WD | 44 | 6 | U | 1 | 0 | 0 | 59 |  |  |  | 分 | 0 | 0 | NA | [8 empty] | T | R |  |  | 2024.6.15，新增
AEBS | AEBS_394 | 0x394 | Sec_WD | 34 | 6 | U | 1 | 0 | 0 | 59 |  |  |  | 秒 | 0 | 0 | NA | [8 empty] | T | R |  |  | 2024.6.15，新增
AEBS | AEBS_394 | 0x394 | AEBS_Status_WD | 24 | 4 | U | 1 | 0 | 0 | 15 |  |  | 0x0:not ready（上电后1.5s初始化 0x1:temporarily not available（系统有故障） 0x2:system is deactived bu driver（被驾驶员关闭） 0x3:system is ready 0x4:driver overrides system（抑制条件包括猛打方向盘、猛踩油门） 0x5:collision warning active（一级报警） 0x6:clooision warning with braking（二级报警+点刹AWB） 0x7:emergency braking active（AEB触发） | AEBS状态 | 0 | 0 | NA | [8 empty] | T | R |  |  | 2024.6.15，新增
AEBS | AEBS_394 | 0x394 | AEBS_ActiveState_WD | 28 | 2 | U | 1 | 0 | 0 | 1 |  |  | 0x0:No_Action 0x1:Normal 0x2:Abnormal 0x3:No_Respond | AEBS响应状态 | 0 | 0 | NA | [8 empty] | T | R |  |  | 2024.6.15，新增
AEBS | AEBS_394 | 0x394 | VehicleSpeed_WD | 0 | 8 | U | 1 | 0 | 0 | 255 | km/h |  |  | Vehicle speed | 0 | 0 | 0x00 | [8 empty] | T | R |  |  | 2024.6.15，新增
AEBS | AEBS_394 | 0x394 | YawRate_WD | 8 | 8 | U | 0.2 | -25.6 | -25.6 | 25.4 | degree/s |  |  | The angular velocity of the vehicle about the z:axis (rotation speed about the cg of the vehicle). Required for VDC functionality | 0 | 0 | 0x7F | [8 empty] | T | R |  |  | 2024.6.15，新增
AEBS | AEBS_394 | 0x394 | AccelPedalposition_WD | 16 | 8 | U | 0.3937 | 0 | 0 | 99.9998 | % |  |  | Actual gas pedal position of the vehicle: if the Cruise function active: this signal is the fictitious gas pedal position. | 0 | 0 | 0xFF | [8 empty] | T | R |  |  | 2024.6.15，新增
AEBS | AEBS_394 | 0x394 | BrakePedalSwitchStatus_WD | 30 | 1 | U | 1 | 0 | 0 | 1 |  |  | 0: No apply 1: Applied | Brake padel position (normal close),When Brake padel pressed this signal is 1,else is 0 | 0 | 0 | NA | [8 empty] | T | R |  |  | 2024.6.15，新增
AEBS | AEBS_395 | 0x395 | Year_BS | 56 | 6 | U | 1 | 2019 | 2019 | 2082 |  |  |  | 年 | 0 | 0 | NA | [8 empty] | T | R |  |  | 2024.6.15，新增
AEBS | AEBS_395 | 0x395 | Mon_BS | 62 | 4 | U | 1 | 0 | 0 | 12 |  |  |  | 月 | 0 | 0 | NA | [8 empty] | T | R |  |  | 2024.6.15，新增
AEBS | AEBS_395 | 0x395 | Date_BS | 50 | 5 | U | 1 | 0 | 0 | 31 |  |  |  | 日 | 0 | 0 | NA | [8 empty] | T | R |  |  | 2024.6.15，新增
AEBS | AEBS_395 | 0x395 | Hour_BS | 55 | 5 | U | 1 | 0 | 0 | 23 |  |  |  | 时 | 0 | 0 | NA | [8 empty] | T | R |  |  | 2024.6.15，新增
AEBS | AEBS_395 | 0x395 | Mint_BS | 44 | 6 | U | 1 | 0 | 0 | 59 |  |  |  | 分 | 0 | 0 | NA | [8 empty] | T | R |  |  | 2024.6.15，新增
AEBS | AEBS_395 | 0x395 | Sec_BS | 34 | 6 | U | 1 | 0 | 0 | 59 |  |  |  | 秒 | 0 | 0 | NA | [8 empty] | T | R |  |  | 2024.6.15，新增
AEBS | AEBS_395 | 0x395 | AEBS_Status_BS | 24 | 4 | U | 1 | 0 | 0 | 15 |  |  | 0x0:not ready（上电后1.5s初始化 0x1:temporarily not available（系统有故障） 0x2:system is deactived bu driver（被驾驶员关闭） 0x3:system is ready 0x4:driver overrides system（抑制条件包括猛打方向盘、猛踩油门） 0x5:collision warning active（一级报警） 0x6:clooision warning with braking（二级报警+点刹AWB） 0x7:emergency braking active（AEB触发） | AEBS状态 | 0 | 0 | NA | [8 empty] | T | R |  |  | 2024.6.15，新增
AEBS | AEBS_395 | 0x395 | AEBS_ActiveState_BS | 28 | 2 | U | 1 | 0 | 0 | 1 |  |  | 0x0:No_Action 0x1:Normal 0x2:Abnormal 0x3:No_Respond | AEBS响应状态 | 0 | 0 | NA | [8 empty] | T | R |  |  | 2024.6.15，新增
AEBS | AEBS_395 | 0x395 | VehicleSpeed_BS | 0 | 8 | U | 1 | 0 | 0 | 255 | km/h |  |  | Vehicle speed | 0 | 0 | 0x00 | [8 empty] | T | R |  |  | 2024.6.15，新增
AEBS | AEBS_395 | 0x395 | YawRate_BS | 8 | 8 | U | 0.2 | -25.6 | -25.6 | 25.4 | degree/s |  |  | The angular velocity of the vehicle about the z:axis (rotation speed about the cg of the vehicle). Required for VDC functionality | 0 | 0 | 0x7F | [8 empty] | T | R |  |  | 2024.6.15，新增
AEBS | AEBS_395 | 0x395 | AccelPedalposition_BS | 16 | 8 | U | 0.3937 | 0 | 0 | 99.9998 | % |  |  | Actual gas pedal position of the vehicle: if the Cruise function active: this signal is the fictitious gas pedal position. | 0 | 0 | 0xFF | [8 empty] | T | R |  |  | 2024.6.15，新增
AEBS | AEBS_395 | 0x395 | BrakePedalSwitchStatus_BS | 30 | 1 | U | 1 | 0 | 0 | 1 |  |  | 0: No apply 1: Applied | Brake padel position (normal close),When Brake padel pressed this signal is 1,else is 0 | 0 | 0 | NA | [8 empty] | T | R |  |  | 2024.6.15，新增
AEBS | AEBS_396 | 0x396 | Year_BD | 56 | 6 | U | 1 | 2019 | 2019 | 2082 |  |  |  | 年 | 0 | 0 | NA | [8 empty] | T | R |  |  | 2024.6.15，新增
AEBS | AEBS_396 | 0x396 | Mon_BD | 62 | 4 | U | 1 | 0 | 0 | 12 |  |  |  | 月 | 0 | 0 | NA | [8 empty] | T | R |  |  | 2024.6.15，新增
AEBS | AEBS_396 | 0x396 | Date_BD | 50 | 5 | U | 1 | 0 | 0 | 31 |  |  |  | 日 | 0 | 0 | NA | [8 empty] | T | R |  |  | 2024.6.15，新增
AEBS | AEBS_396 | 0x396 | Hour_BD | 55 | 5 | U | 1 | 0 | 0 | 23 |  |  |  | 时 | 0 | 0 | NA | [8 empty] | T | R |  |  | 2024.6.15，新增
AEBS | AEBS_396 | 0x396 | Mint_BD | 44 | 6 | U | 1 | 0 | 0 | 59 |  |  |  | 分 | 0 | 0 | NA | [8 empty] | T | R |  |  | 2024.6.15，新增
AEBS | AEBS_396 | 0x396 | Sec_BD | 34 | 6 | U | 1 | 0 | 0 | 59 |  |  |  | 秒 | 0 | 0 | NA | [8 empty] | T | R |  |  | 2024.6.15，新增
AEBS | AEBS_396 | 0x396 | AEBS_Status_BD | 24 | 4 | U | 1 | 0 | 0 | 15 |  |  | 0x0:not ready（上电后1.5s初始化 0x1:temporarily not available（系统有故障） 0x2:system is deactived bu driver（被驾驶员关闭） 0x3:system is ready 0x4:driver overrides system（抑制条件包括猛打方向盘、猛踩油门） 0x5:collision warning active（一级报警） 0x6:clooision warning with braking（二级报警+点刹AWB） 0x7:emergency braking active（AEB触发） | AEBS状态 | 0 | 0 | NA | [8 empty] | T | R |  |  | 2024.6.15，新增
AEBS | AEBS_396 | 0x396 | AEBS_ActiveState_BD | 28 | 2 | U | 1 | 0 | 0 | 1 |  |  | 0x0:No_Action 0x1:Normal 0x2:Abnormal 0x3:No_Respond | AEBS响应状态 | 0 | 0 | NA | [8 empty] | T | R |  |  | 2024.6.15，新增
AEBS | AEBS_396 | 0x396 | VehicleSpeed_BD | 0 | 8 | U | 1 | 0 | 0 | 255 | km/h |  |  | Vehicle speed | 0 | 0 | 0x00 | [8 empty] | T | R |  |  | 2024.6.15，新增
AEBS | AEBS_396 | 0x396 | YawRate_BD | 8 | 8 | U | 0.2 | -25.6 | -25.6 | 25.4 | degree/s |  |  | The angular velocity of the vehicle about the z:axis (rotation speed about the cg of the vehicle). Required for VDC functionality | 0 | 0 | 0x7F | [8 empty] | T | R |  |  | 2024.6.15，新增
AEBS | AEBS_396 | 0x396 | AccelPedalposition_BD | 16 | 8 | U | 0.3937 | 0 | 0 | 99.9998 | % |  |  | Actual gas pedal position of the vehicle: if the Cruise function active: this signal is the fictitious gas pedal position. | 0 | 0 | 0xFF | [8 empty] | T | R |  |  | 2024.6.15，新增
AEBS | AEBS_396 | 0x396 | BrakePedalSwitchStatus_BD | 30 | 1 | U | 1 | 0 | 0 | 1 |  |  | 0: No apply 1: Applied | Brake padel position (normal close),When Brake padel pressed this signal is 1,else is 0 | 0 | 0 | NA | [8 empty] | T | R |  |  | 2024.6.15，新增
AEBS | AEBS_397 | 0x397 | AEBStatus | 30 | 2 | U | 1 | 0 | 0 | 3 |  | 50 | 0x0: OFF mode（软开关没开） 0x1: ON 0x2:Temporary Failure（当前上电周期可恢复，一般是短时通讯故障） 0x3: Permanent Failure | Request of the Prefill to ESP. | 1 | 1 | NA | [8 empty] | T | R |  |  | 2024.6.15，新增
AEBS | AEBS_397 | 0x397 | LineRightWarning | 34 | 1 | U | 1 | 0 | 0 | 1 |  | 50 | 0x0: No Warning 0x1: Warning | 右车道偏离报警 | 0 | 0 | NA | [8 empty] | T | R |  |  | 2024.6.15，新增
AEBS | AEBS_397 | 0x397 | LineLeftWarning | 35 | 1 | U | 1 | 0 | 0 | 1 |  | 50 | 0x0: No Warning 0x1: Warning | 左车道偏离报警 | 0 | 0 | NA | [8 empty] | T | R |  |  | 2024.6.15，新增
AEBS | AEBS_397 | 0x397 | FCWWarning | 53 | 3 | U | 1 | 0 | 0 | 7 |  | 50 | 0x0: No warning 0x1: Lvl1WarningForVeh 0x2:Lvl1WarningForPed 0x3: Lvl2WarningForVeh 0x4:Lvl2WarningForPed 0x7:Invalid | 前碰撞报警 | 0 | 0 | NA | [8 empty] | T | R |  |  | 2024.6.15，新增
AEBS | AEBS_397 | 0x397 | SensorStatus | 56 | 3 | U | 1 | 0 | 0 | 7 |  | 50 | 0x0:normal 0x1:radar missalign 0x2:radar blindness 0x3:camera missalign 0x4:camera blindness | 传感器状态 | 1 | 1 | NA | [8 empty] | T | R |  |  | 2024.6.15，新增
AEBS | AEBS_397 | 0x397 | LDWStatus | 59 | 2 | U | 1 | 0 | 0 | 3 |  | 50 | 0x0: OFF mode 0x1: ON 0x2:Temporary Failure 0x3: Permanent Failure | 车道偏离系统状态 | 0 | 0 | NA | [8 empty] | T | R |  |  | 2024.6.15，新增
AEBS | AEBS_397 | 0x397 | LineLeft_Type | 36 | 2 | U | 1 | 0 | 0 | 7 |  | 50 | 0x0: No display 0x1: Solid lane 0x2: dash lane 0x3: Reserved | 左侧车道线类型 | 0 | 0 | NA | [8 empty] | T | R |  |  | 2024.6.15，新增
AEBS | AEBS_397 | 0x397 | LineRight_Type | 38 | 2 | U | 1 | 0 | 0 | 7 |  | 50 | 0x0: No display 0x1: Solid lane 0x2: dash lane 0x3: Reserved | 右侧车道线类型 | 0 | 0 | NA | [8 empty] | T | R |  |  | 2024.6.15，新增
AEBS | AEBS_397 | 0x397 | Checksum | 0 | 8 | U | 1 | 0 | 0 | 255 |  | 50 |  |  | 0 | 0 | NA | [8 empty] | T | R |  |  | 2024.6.15，新增
AEBS | AEBS_397 | 0x397 | Message_Counter | 8 | 4 | U | 1 | 0 | 0 | 15 |  | 50 |  |  | 0 | 0 | NA | [8 empty] | T | R |  |  | 2024.6.15，新增
BCM | GW_3A9 | 0x3A9 | OdometerInfoVd | 15 | 1 | U | 1 | 0 | 0 | 1 |  | 500 | 0x1:valid 0x0:Not valid | 里程信息有效位 | 0x0 | 0x0 | NA | R |  |  | R |  |  |  |  | R | T
|  | 0x3A9 | OdometerInfo | 56 | 24 | U | 0.1 | 0 | 0 | 999999 | Km | 500 | 0x0:0x0~0x98967F | 里程信息 | 0x0 | 0x0 | 0xFFFFFF | R |  |  | R |  |  |  |  | R | T
BCM | GW_1F4 | 0x1F4 | BSD_FUNCTION_SW | 0 | 1 | U | 1 | 0 | 0 | 1 |  | 10 | 0x0:Off 0x1:On | BSD System On/Off Switch 盲点监测系统开关 | 0x1 | 0x1 | NA | [9 empty] | T |  |  | 2025.01.09，新增
BCM | GW_1F4 | 0x1F4 | Poslamp | 2 | 1 | U | 1 | 0 | 0 | 1 |  | 10 | 0x0:OFF 0x1:ON | 位置灯状态 | 0x0 | 0x0 | NA | R | [7 empty] | R | T
BCM | GW_1F4 | 0x1F4 | Trunk_BackDoor_Sts | 3 | 1 | U | 1 | 0 | 0 | 1 |  | 10 | 0x0:close 0x1:open | 尾门/后备箱门状态 | 0x0 | 0x0 | NA | [8 empty] | R | T
BCM | GW_1F4 | 0x1F4 | PsgDoorStatus | 4 | 1 | U | 1 | 0 | 0 | 1 |  | 10 | 0x0:close 0x1:open | 右前门状态 | 0x0 | 0x0 | NA |  |  |  | R |  |  |  |  | R | T
BCM | GW_1F4 | 0x1F4 | RRDoorStatus | 5 | 1 | U | 1 | 0 | 0 | 1 |  | 10 | 0x0:close 0x1:open | 右后门状态 | 0x0 | 0x0 | NA | [8 empty] | R | T
BCM | GW_1F4 | 0x1F4 | RLDoorStatus | 6 | 1 | U | 1 | 0 | 0 | 1 |  | 10 | 0x0:close 0x1:open | 左后门状态 | 0x0 | 0x0 | NA | [8 empty] | R | T
BCM | GW_1F4 | 0x1F4 | DRVUnlockState | 7 | 1 | U | 1 | 0 | 0 | 1 |  | 10 | 0x0:lock 0x1:unlock | 左前门锁状态 | 0x0 | 0x0 | NA | R | [7 empty] | R | T
BCM | GW_1F4 | 0x1F4 | DefrostCtrl | 8 | 1 | U | 1 | 0 | 0 | 1 |  | 10 | 0x0:off 0x1:on | 后除霜状态 | 0x0 | 0x0 | NA | [8 empty] | R | T
BCM | GW_1F4 | 0x1F4 | DrvDoorStatus | 10 | 1 | U | 1 | 0 | 0 | 1 |  | 10 | 0x0:Door is close. 0x1:Door is open | 左前门状态 | 0x0 | 0x0 | NA | R | [7 empty] | R | T
BCM | GW_1F4 | 0x1F4 | OccupantDetDRVSideVd | 11 | 1 | U | 1 | 0 | 0 | 1 |  | 10 | 0: not valid 1: valid | 主驾安全带开关信号可信度 | 0x0 | 0x0 | NA | [9 empty] | T |  | 预留 | 2025.01.09，新增
BCM | GW_1F4 | 0x1F4 | HeadLampLowBeamCtrl | 12 | 1 | U | 1 | 0 | 0 | 1 |  | 10 | 0x0:Off 0x1:On | 前大灯近光控制 | 0x0 | 0x0 | NA | R | [7 empty] | R | T
BCM | GW_1F4 | 0x1F4 | HeadLampHighBeamCtrl | 13 | 1 | U | 1 | 0 | 0 | 1 |  | 10 | 0x0:Off 0x1:On | 前大灯远光控制 | 0x0 | 0x0 | NA | R | [7 empty] | R | T
BCM | GW_1F4 | 0x1F4 | LDW_SWSet | 15 | 1 | U | 1 | 0 | 0 | 1 |  | 10 | 0:LDWS Disabled; 1:LDWS Enabled; | LDW systerm set by DVD LDW系统设置 | 0x1 | 0x1 | NA | [8 empty] | R | T |  |  | 2024.6.17,新增，AEBS系统接收
BCM | GW_1F4 | 0x1F4 | KeyState_GW | 16 | 3 | U | 1 | 0 | 0 | 7 |  | 10 | 0x0:OFF 0x1:ACC 0x2:IGN 0x3:CRANK+IG 0x7:Error | 点火钥匙状态 | 0x0 | 0x0 | NA | R | [5 empty] | R |  | R | T
BCM | GW_1F4 | 0x1F4 | HoodStatus | 19 | 1 | U | 1 | 0 | 0 | 1 |  | 10 | 0x0:Door is close. 0x1:Door is open | 引擎盖状态 | 0x0 | 0x0 | NA | R | [7 empty] | R | T
BCM | GW_1F4 | 0x1F4 | OccupantDetDRVSide | 20 | 1 | U | 1 | 0 | 0 | 1 |  | 10 | 0x0:unbelted 0x1:belted | 驾驶员安全带状态 | 0x0 | 0x0 | NA | R | R |  | R | R |  |  |  | R | T |  | EDR需要 | 20241030,新增ESC接收
BCM | GW_1F4 | 0x1F4 | AEBSet | 21 | 1 | U | 1 | 0 | 0 | 1 |  | 10 | 0:AEB Disabled; 1:AEB Enabled; | AEBS systerm set by DVD AEBS系统设置 | 0x1 | 0x1 | NA | [8 empty] | R | T |  |  | 2024.6.17,新增，AEBS系统接收
BCM | GW_1F4 | 0x1F4 | TurnSwitch_GW | 22 | 2 | U | 1 | 0 | 0 | 3 |  | 10 | 0x0: OFF 0x1: Left 0x2: Right 0x3: Error | 转向开关状态 | 0x0 | 0x0 | 0x3 | R | R |  | R | R |  |  |  | R | T |  | EDR需要 | 20241030,新增ESC、EBS接收
BCM | GW_1F4 | 0x1F4 | FrontWiperStatus_GW | 24 | 2 | U | 1 | 0 | 0 | 3 |  | 10 | 0x2:Wiper high 0x1:Wiper low 0x0:wiper off | 前雨刮状态 | 0x0 | 0x0 | NA | [8 empty] | R | T
BCM | GW_1F4 | 0x1F4 | DirIndicationLeft_GW | 32 | 1 | U | 1 | 0 | 0 | 1 |  | 10 | 0x1:ON 0x0:OFF | 左转向灯状态，信号值变化和转向灯同频率 | 0x0 | 0x0 | NA | [8 empty] | R | T
BCM | GW_1F4 | 0x1F4 | DirIndicationRight_GW | 33 | 1 | U | 1 | 0 | 0 | 1 |  | 10 | 0x1:ON 0x0:OFF | 右转向灯状态，信号值变化和转向灯同频率 | 0x0 | 0x0 | NA | [8 empty] | R | T
BCM | GW_1F4 | 0x1F4 | HazardWarningLightStatus | 34 | 1 | U | 1 | 0 | 0 | 1 |  | 10 | 0:OFF 1:ON | 危险警告灯状态 | 0x0 | 0x0 | NA |  | R |  | R | R |  |  |  | R | T |  | EDR需要 | 20241030,新增ESC、EBS接收
BCM | GW_1F4 | 0x1F4 | BCM_KeyState_VD | 37 | 2 | U | 1 | 0 | 0 | 3 |  | 10 | 0:Inalid 3:Valid | KeyState信号有效标志位 | 0x0 | 0x0 | NA | R | [7 empty] | R | T
BCM | GW_1F4 | 0x1F4 | Checksumof1F4 | 40 | 8 | U | 1 | 0 | 0 | 255 |  | 10 | 0x0: 0-255 | Message CheckSum | 0x0 | 0x0 | NA | R | [7 empty] | R | T
BCM | GW_1F4 | 0x1F4 | TurnSwitchVd | 51 | 1 | U | 1 | 0 | 0 | 1 |  | 10 | 0: not valid 1: valid | 转向开关状态有效位 | 0x0 | 0x0 | NA | R | [7 empty] | R | T
BCM | GW_1F4 | 0x1F4 | Counterof1F4 | 52 | 4 | U | 1 | 0 | 0 | 15 |  | 10 | 0x0: 0-15 | message counter | 0x0 | 0x0 | NA | R | [7 empty] | R | T
BCM | GW_1F4 | 0x1F4 | StrModeSelect | 62 | 2 | U | 1 | 0 | 0 | 3 |  | 10 | 0x0:No request 0x1:Normal 0x2:Comfort 0x3:Sport | 转向助力模式设置 | 0x0 | 0x0 | NA |  |  | R | [5 empty] | R | T |  | 预留
BCM | TBOX_585 | 0x585 | OneHourWakeupflag | 48 | 2 | U | 1 | 0 | 0 | 3 |  | 200 | 0x0:Normal 0x1:1Hwakeup flag | 1H唤醒标志位 | 0x0 | 0x0 | NA | R |  |  |  | R |  |  |  | R | T |  |  | 2025.06.16，新增AEBS接收 2025.06.24，新增VCU接收
BCM | TBOX_585 | 0x585 | Year | 40 | 8 | U | 1 | 2000 | 2000 | 2255 |  | 200 |  | 年 | 0x0 | 0x0 | NA | R |  |  | R | R |  |  |  | R | T |  | EDR需要 | 2025.06.16，新增AEBS接收 2025.06.24，新增VCU接收
BCM | TBOX_585 | 0x585 | Mon | 32 | 8 | U | 1 | 0 | 0 | 12 |  | 200 |  | 月 | 0x0 | 0x0 | NA | R |  |  | R | R |  |  |  | R | T |  | EDR需要 | 2025.06.16，新增AEBS接收 2025.06.24，新增VCU接收
BCM | TBOX_585 | 0x585 | Date | 24 | 8 | U | 1 | 0 | 0 | 31 |  | 200 |  | 日 | 0x0 | 0x0 | NA | R |  |  | R | R |  |  |  | R | T |  | EDR需要 | 2025.06.16，新增AEBS接收 2025.06.24，新增VCU接收
BCM | TBOX_585 | 0x585 | Hour | 16 | 8 | U | 1 | 0 | 0 | 24 |  | 200 |  | 时 | 0x0 | 0x0 | NA | R |  |  | R | R |  |  |  | R | T |  | EDR需要 | 2025.06.16，新增AEBS接收 2025.06.24，新增VCU接收
BCM | TBOX_585 | 0x585 | Mint | 8 | 8 | U | 1 | 0 | 0 | 59 |  | 200 |  | 分 | 0x0 | 0x0 | NA | R |  |  | R | R |  |  |  | R | T |  | EDR需要 | 2025.06.16，新增AEBS接收 2025.06.24，新增VCU接收
BCM | TBOX_585 | 0x585 | Sec | 0 | 8 | U | 1 | 0 | 0 | 59 |  | 200 |  | 秒 | 0x0 | 0x0 | NA | R |  |  | R | R |  |  |  | R | T |  | EDR需要 | 2025.06.16，新增AEBS接收 2025.06.24，新增VCU接收
BCM | TBOX_585 | 0x585 | TimTyp | 54 | 2 | U | 1 | 0 | 0 | 3 |  | 200 | 0x1:Server time 0x2:GPS time 0x3:Estimate time | 数据类型 | 0x0 | 0x0 | NA | R |  |  | R | R |  |  |  | R | T |  | EDR需要 | 2025.06.16，新增AEBS接收 2025.06.24，新增VCU接收
BCM | TBOX_585 | 0x585 | TBOXDTC | 56 | 8 | U | 1 | 0 | 0 | 255 |  | 200 |  | 故障码 | 0x0 | 0x0 | NA | R |  |  |  | R |  |  |  | R | T |  |  | 2025.06.16，新增AEBS接收 2025.06.24，新增VCU接收
BCM | TPMS_317 | 0x317 | FLTirePres | 0 | 8 | U | 2.75 | 0 | 0 | 698.5 | kpa | 500 |  | Left front tire pressure | 0xFF | 0xFF | NA | [9 empty] | T
|  | 0x317 | FRTirePres | 8 | 8 | U | 2.75 | 0 | 0 | 698.5 | kpa | 500 |  | Right front tire pressure | 0xFF | 0xFF | NA | [9 empty] | T
|  | 0x317 | RLTirePres | 16 | 8 | U | 2.75 | 0 | 0 | 698.5 | kpa | 500 |  | Left rear tire pressure | 0xFF | 0xFF | NA | [9 empty] | T
|  | 0x317 | RRTirePres | 24 | 8 | U | 2.75 | 0 | 0 | 698.5 | kpa | 500 |  | Right rear tire pressure | 0xFF | 0xFF | NA | [9 empty] | T
|  | 0x317 | FLPressureWarning | 32 | 3 | U | 1 | 0 | 0 | 7 |  | 500 | 0x0:No warning. 0x1:No Sensor 0x2:Quik leakage. 0x3:High pressure warning. 0x4:Low pressure warning. 0x5:Sensor battery low 0x6:Sensor failure | Left front tire pressure warning status | 0x0 | 0x0 | NA | [9 empty] | T
|  | 0x317 | FRPressureWarning | 35 | 3 | U | 1 | 0 | 0 | 7 |  | 500 | 0x0:No warning. 0x1:No Sensor 0x2:Quik leakage. 0x3:High pressure warning. 0x4:Low pressure warning. 0x5:Sensor battery low 0x6:Sensor failure | Right front tire pressure warning status | 0x0 | 0x0 | NA | [9 empty] | T
|  | 0x317 | RLPressureWarning | 40 | 3 | U | 1 | 0 | 0 | 7 |  | 500 | 0x0:No warning. 0x1:No Sensor 0x2:Quik leakage. 0x3:High pressure warning. 0x4:Low pressure warning. 0x5:Sensor battery low 0x6:Sensor failure | Left rear tire pressure warning status | 0x0 | 0x0 | NA | [9 empty] | T
|  | 0x317 | RRPressureWarning | 43 | 3 | U | 1 | 0 | 0 | 7 |  | 500 | 0x0:No warning. 0x1:No Sensor 0x2:Quik leakage. 0x3:High pressure warning. 0x4:Low pressure warning. 0x5:Sensor battery low 0x6:Sensor failure | Right rear tire pressure warning status | 0x0 | 0x0 | NA | [9 empty] | T
|  | 0x317 | FLTempHigh | 46 | 1 | U | 1 | 0 | 0 | 1 |  | 500 | 0x0:No warning 0x1:High temperature warning | Left front tire high temperature warning | 0x0 | 0x0 | NA | [9 empty] | T
|  | 0x317 | FRTempHigh | 47 | 1 | U | 1 | 0 | 0 | 1 |  | 500 | 0x0:No warning 0x1:High temperature warning | Right front tire high temperature warning | 0x0 | 0x0 | NA | [9 empty] | T
|  | 0x317 | RLTempHigh | 48 | 1 | U | 1 | 0 | 0 | 1 |  | 500 | 0x0:No warning 0x1:High temperature warning | Left rear tire high temperature warning | 0x0 | 0x0 | NA | [9 empty] | T
|  | 0x317 | RRTempHigh | 49 | 1 | U | 1 | 0 | 0 | 1 |  | 500 | 0x0:No warning 0x1:High temperature warning | Right rear tire high temperature warning | 0x0 | 0x0 | NA | [9 empty] | T
|  | 0x317 | StudyMode | 50 | 1 | U | 1 | 0 | 0 | 1 |  | 500 | 0:Normal 1:studying TPMS | ECU enter studying TPMS mode | 0x0 | 0x0 | NA | [9 empty] | T
|  | 0x317 | SystemWarning | 51 | 1 | U | 1 | 0 | 0 | 1 |  | 500 | 0:No any error. 1:System error. | ECU System error | 0x0 | 0x0 | NA | [9 empty] | T
|  | 0x317 | StudyFailureWarning | 52 | 1 | U | 1 | 0 | 0 | 1 |  | 500 | 0:no failure 1:failure | TPMS Study Failure Warning | 0x0 | 0x0 | NA | [9 empty] | T
|  | 0x317 | TireWarning | 55 | 1 | U | 1 | 0 | 0 | 1 |  | 500 | 0x0: no failure 0x1: failure |  | 0x0 | 0x0 | NA |  |  |  |  | R |  |  |  |  | T |  | EDR需要
BCM | BCM_2AB | 0x2AB | SecurityStatus | 0 | 1 | U | 1 | 0 | 0 | 1 |  | 50 | 0:Not defended 1:Defended | Signal to indicate the car has been defended. | 0x0 | 0x0 | NA | [9 empty] | T
|  | 0x2AB | SecurityAlarm | 1 | 1 | U | 1 | 0 | 0 | 1 |  | 50 | 0:OFF 1:ON | security alarm status | 0x0 | 0x0 | NA | [9 empty] | T
|  | 0x2AB | DrvLockCommand | 2 | 4 | U | 1 | 0 | 0 | 15 |  | 50 | 0:no lock/unlock action 1:RKE Lock 2:Smart Entry Lock 3:Mechanical Lock 4:Centrol Lock 5:RKE Unlock 6:Smart Entry Unlock 7:mechanical Unlock 8:Centrol Unlock 9:Remote lock A:Remote unlock D:30s auto lock | Lock and unlock command from the driver | 0x0 | 0x0 | NA | R | [8 empty] | T
|  | 0x2AB | KSEnable | 7 | 1 | U | 1 | 0 | 0 | 1 |  | 50 | 0:Disable 1:Enable | this signal is used to Indicates Master starts or stops measuring. KS should be deactivated （使无效）while ignition（点火装置） is on or the vehicle is driving. | 0x0 | 0x0 | NA | [9 empty] | T
|  | 0x2AB | DRLLamp | 9 | 1 | U | 1 | 0 | 0 | 1 |  | 50 | 0:OFF 1:ON | day light indicator 日行灯状态 | 0x0 | 0x0 | NA | [9 empty] | T
|  | 0x2AB | DayNightStatus | 10 | 1 | U | 1 | 0 | 0 | 1 |  | 50 | 0:Day 1:Night | 自动灯光判断当前外部灯光状态 | 0x0 | 0x0 | NA | [9 empty] | T
|  | 0x2AB | BCM_RemoteKeyID | 11 | 3 | U | 1 | 0 | 0 | 7 |  | 50 | 0:No ID detection 1:ID1 2:ID2 3:ID3 4:ID4 | BCM report which remote key ID is on using | 0x0 | 0x0 | NA | [9 empty] | T
|  | 0x2AB | BackLightControl | 14 | 2 | U | 1 | 0 | 0 | 3 |  | 50 | 0:OFF 1:Light with the backlight level 2:Light with the maximum backlight level 3:not used | To control the Engine Switch back light. 背光灯状态 | 0x0 | 0x0 | NA | [9 empty] | T
|  | 0x2AB | LockCtrl | 16 | 8 | U | 1 | 0 | 0 | 255 |  | 50 | 00:no lock/unlock action 01:any lock request different from RKE or Smart and relock 21:RKE lock ID No.1 22:RKE lock ID No.2 23:RKE lock ID No.3 24:RKE lock ID No.4 2F:RKE 30s autolock 3F:Smart 30s autolock 4F:Remote 30s autolock 31:Smart Entry lock ID No.1 32:Smart Entry lock ID No.2 33:Smart Entry lock ID No.3 34:Smart Entry lock ID No.4 41:Remote lock 81:any unlock request different from RKE and Smart A1:RKE unlock ID No.1 A2:RKE unlock ID No.2 A3:RKE unlock ID No.3 A4:RKE unlock ID No.4 B1:Smart Entry unlock ID No.1 B2:Smart Entry unlock ID No.2 B3:Smart Entry unlock ID No.3 B4:Smart Entry unlock ID No.4 C1:Remote unlock | Used by smart access logic; the software structure needs this feedback 锁命令 | 0x0 | 0x0 | NA | [9 empty] | T
|  | 0x2AB | BCM_BackLightLvl | 24 | 8 | U | 0.4 | 0 | 14.4 | 86.4 | % | 50 |  | To control the back light brightness. 背光等级 | 0x0 | 0x0 | NA | [9 empty] | T
|  | 0x2AB | DirIndicationLeft | 32 | 1 | U | 1 | 0 | 0 | 1 |  | 50 | 0:OFF 1:ON | LH turn light indicator 左转向灯状态，信号值变化和转向灯同频率 | 0x0 | 0x0 | NA | [8 empty] | R | T |  |  | 2025.05.30，新增AEBS接收
|  | 0x2AB | DirIndicationRight | 33 | 1 | U | 1 | 0 | 0 | 1 |  | 50 | 0:OFF 1:ON | RH turn light indicator 右转向灯状态，信号值变化和转向灯同频率 | 0x0 | 0x0 | NA | [8 empty] | R | T |  |  | 2025.05.30，新增AEBS接收
|  | 0x2AB | TurnSwitch | 34 | 2 | U | 1 | 0 | 0 | 3 |  | 10 | 0x0: OFF 0x1: Left 0x2: Right 0x3: Error | 转向开关状态 | 0x0 | 0x0 | 0x3 | [8 empty] | R | T |  |  | 2025.05.30，新增AEBS接收
|  | 0x2AB | HandBrakingStatus | 36 | 1 | U | 1 | 0 | 0 | 1 |  | 50 | 0:Release 1:Braking | Hand Braking Status 手刹状态 | 0x0 | 0x0 | NA | [9 empty] | T
|  | 0x2AB | KeyState | 40 | 3 | U | 1 | 0 | 0 | 7 |  | 50 | 0:OFF 1:ACC 2:IGN 3:CRANK+IG 7:error | power management feedbackof the Vehicle State. 点火钥匙状态 | 0x0 | 0x0 | NA | [9 empty] | T
|  | 0x2AB | BCM_KeyState_VD | 43 | 2 | U | 1 | 0 | 0 | 3 |  | 50 | 0:Inalid 3:Valid | KeyState signal valid flag KeyState信号有效标志位 | 0x0 | 0x0 | NA | [9 empty] | T
|  | 0x2AB | TurnSwitchVd | 45 | 1 | U | 1 | 0 | 0 | 1 |  | 50 | 0: not valid 1: valid | 转向开关状态有效位 | 0x0 | 0x0 | NA | [9 empty] | T
|  | 0x2AB | WiperStatus | 46 | 2 | U | 1 | 0 | 0 | 3 |  | 50 | 0:wiper off 1:Wiper low 2:Wiper high | Front wiper Status 前雨刮状态 | 0x0 | 0x0 | NA | [8 empty] | R | T |  |  | 2025.05.30，新增AEBS接收
|  | 0x2AB | KeyOnCounter | 56 | 16 | U | 1 | 0 | 0 | 65534 |  | 50 |  | Every ignition cycle, the counter +1 点火次数级数 | 0x0 | 0x0 | NA | [9 empty] | T
BCM | TBOX_5FC | 0x5FC | RmtACReq | 8 | 2 | U | 1 | 0 | 0 | 3 |  | 200 | 0x0:initial 0x2:RemoteAC Stop Request 0x3:RemoteAC Start Request | 远程空调请求 | 0x0 | 0x0 | NA | R | [5 empty] | R |  |  | T
|  | 0x5FC | RmtChgReq | 10 | 2 | U | 1 | 0 | 0 | 3 |  | 200 | 0x0:initial 0x2:RemoteCharge Stop Request 0x3:RemoteCharge Start Request | 远程充电请求 | 0x0 | 0x0 | NA | R | [8 empty] | T
|  | 0x5FC | LVBChgCmd | 12 | 2 | U | 1 | 0 | 0 | 3 |  | 200 | 0x0:No request 0x1:Request Charged Off 0x2:Request Charged On | 智能补电充电请求 | 0x0 | 0x0 | NA | R | [8 empty] | T |  | 20240925更改信号定义和注释
|  | 0x5FC | MPPreHeatMode | 16 | 3 | U | 1 | 0 | 0 | 7 |  | 200 | 0x0:initial 0x1:High 0x2:Low | 手机预加热模式选择，高档低档 | 0x0 | 0x0 | NA | R | [8 empty] | T
|  | 0x5FC | RmtACReqTpt | 24 | 6 | U | 0.5 | 0 | 0 | 30 | ℃ | 200 |  | 远程空调需求温度 | 0x0 | 0x0 | NA | [6 empty] | R |  |  | T
BCM | ICM_519 | 0x519 | ICM_mode_status | 6 | 2 | U | 1 | 0 | 0 | 3 |  | 100 | 0:reserved 1:Classic 2:sport 3:technology | The mode status of ICM 仪表模式状态 | 0x1 | 0x1 | NA | [9 empty] | T
BCM | ICM_519 | 0x519 | Maintenance_mileageInfo | 8 | 14 | U | 1 | 0 | 0 | 10000 |  | 100 |  | The mileage distance of Maintenance 距离保养的里程数 | 0x0 | 0x0 | 0x3FFF | [9 empty] | T |  | 预留
BCM | ICM_519 | 0x519 | Maintenance_daysInfo | 16 | 8 | U | 1 | 0 | 0 | 180 |  | 100 |  | The days distance of Maintenance 距离保养的天数 | 0x0 | 0x0 | 0xFF | [9 empty] | T |  | 预留
BCM | ICM_519 | 0x519 | Maintenancealert | 24 | 2 | U | 1 | 0 | 0 | 3 |  | 100 | 0:No maintain alert 1:Predicted maintain alert(距离保养里程≤200km,或距离保养天数≤5天） 2:Immediately maintain alert(距离保养里程0km,或距离保养天数0天） 3:reserved | The sign of Maintenance alert 保养提醒的标志 | 0x0 | 0x0 | NA | [9 empty] | T |  | 预留
BCM | ICM_519 | 0x519 | OtaUpdataQuery | 26 | 1 | U | 1 | 0 | 0 | 1 |  | 100 | 0x0:默认状态 0x1:升级查询 | 用户通过仪表选择升级查询，传递给TBOX检查是否有更新 | 0x1 | 0x1 | NA | [9 empty] | T |  |  | 2025.01.13，新增
BCM | ICM_519 | 0x519 | MFSStatu | 27 | 1 | U | 1 | 0 | 0 | 1 |  | 100 | 0x0:no request 0x1: request | 平均能耗复位请求 | 0x0 | 0x0 | NA | R | [8 empty] | T |  |  | 2025.05.14,新增
BCM | ICM_519 | 0x519 | DriverModeSet | 32 | 3 | U | 1 | 0 | 0 | 7 |  | 100 | 0x0:nomal 0x1:ECO 0x2:Sport | 驾驶模式开关状态 | 0x0 | 0x0 | NA | R | [8 empty] | T
BCM | ICM_519 | 0x519 | BrkBkEgyReq | 35 | 3 | U | 1 | 0 | 0 | 7 |  | 100 | 0x0:Normal 0x1:OFF 0x2:Low 0x3:High | 滑行能量回收设置开关，记忆用户的设置 | 0x0 | 0x0 | NA | R | [8 empty] | T
BCM | ICM_519 | 0x519 | StrModeSelect | 38 | 2 | U | 1 | 0 | 0 | 3 |  | 100 | 0x0:No request 0x1:Normal 0x2:Comfort 0x3:Sport | 转向助力模式设置 | 0x0 | 0x0 | NA |  |  | R | [6 empty] | T |  | 预留
BCM | ICM_519 | 0x519 | TABButtonReq | 40 | 2 | U | 1 | 0 | 0 | 3 |  | 100 | 0x0:TAB NotActive 0x1:TAB Active 0x2:Error | 坦克掉头模式 | 0x0 | 0x0 | NA |  | R |  | R | [5 empty] | T |  | 预留 | 20241030,新增ESC、EBS接收
BCM | ICM_519 | 0x519 | PButtonReq | 42 | 2 | U | 1 | 0 | 0 | 3 |  | 100 | 0x0:No request 0x1:Release Request 0x2:Apply Request 0x3:Error | 驻车软开关请求 | 0x0 | 0x0 | NA |  | R |  | R | [5 empty] | T |  |  | 20241030,新增ESC、EBS接收
BCM | ICM_519 | 0x519 | VSPswich | 44 | 1 | U | 1 | 0 | 0 | 3 |  | 100 | 0x0:ON 0x1:OFF | VSP开关请求 | 0x0 | 0x0 | NA | [5 empty] | R |  |  |  | T
BCM | ICM_519 | 0x519 | OtaFeedback | 30 | 1 | U | 1 | 0 | 0 | 1 |  | 100 | 0x0:暂不更新 0x1:立即更新 | 用户反馈 | 0x0 | 0x0 | NA | [9 empty] | T |  |  | 2025.01.13，更新起始位为30

## EVCAN-V1.05
E3液冷_X6D12-EVCAN_V1_05_20251121
波特率:500kb/s，报文排布:Motorola | [17 empty] | Matrix(Tx&Rx)
Node | MsgName | ID (Hex) | SigName | Start Bit | Length | Value Type | Factor | Offset | Min | Max | Unit | Period () | Value Table (Hex) | Comments | Initial value | Default value | Error Value | VCU | BMS | MCU | OBC | EC | TBOX | 信号值 中文 | 备注 | 版本
VCU | VCU_125 | 0x125 | VCU_125MsgCounter | 0 | 4 | U | 1 | 0 | 0 | 15 |  | 10 |  | Rolling counter信号，每个发送周期加1，循环计数，0到15循环 | 0x0 | 0x0 | NA | T | R | R | R
|  | 0x125 | HVILSta | 4 | 2 | U | 1 | 0 | 0 | 3 |  | 10 | 0x0:Error 0x3:Normal | 高压互锁状态 | 0x0 | 0x0 | NA | T
|  | 0x125 | VCUFailure | 6 | 2 | U | 1 | 0 | 0 | 3 |  | 10 | 0x0:No failure 0x3:Failure | VCU故障状态 | 0x0 | 0x0 | NA | T |  | R
|  | 0x125 | HVSta | 8 | 2 | U | 1 | 0 | 0 | 3 |  | 10 | 0x0:HVOpen 0x1:HVclosefailure 0x3:HVClosed | 高压上电状态 | 0x0 | 0x0 | NA | T |  | R | R
|  | 0x125 | VCUKeySta | 10 | 2 | U | 1 | 0 | 0 | 3 |  | 10 | 0x0:KEY OFF 0x1:KEY ON 0x2:Ready | 钥匙状态 0x0:OFF&ACC档 0x1:ON档，车辆未进入READY状态 0x2:车辆的进行READY状态 | 0x0 | 0x0 | NA | T |  |  | R |  | R
|  | 0x125 | BrkPdlPsnNC | 12 | 1 | U | 1 | 0 | 0 | 1 |  | 10 | 0x0:No apply 0x1:Applied | 刹车踏板常闭开关状态 | 0x0 | 0x0 | NA | T |  | R
|  | 0x125 | BrkPdlPsnNO | 13 | 1 | U | 1 | 0 | 0 | 1 |  | 10 | 0x0:No apply 0x1:Applied | 刹车踏板常开开关状态-制动灯开关 | 0x0 | 0x0 | NA | T |  | R
|  | 0x125 | VCUBattIntrHeatAllwd | 15 | 1 | U | 1 | 0 | 0 | 1 |  | 10 | 0x0:Not allowed 0x1:Allowed | 加热允许标识 | 0x0 | 0x0 | NA | T | R
|  | 0x125 | VCU_FualtLevel | 16 | 3 | U | 1 | 0 | 0 | 7 |  | 10 | 0x0:No Fault 0x1:FualtLevel 1 0x2:FualtLevel 2 0x3:FualtLevel 3 0x4:FualtLevel 4 0x5:FualtLevel 5 0x6:FualtLevel 6 | VCU故障等级，FualtLevel 1故障等级最低，FualtLevel 6故障等级最高 |  |  |  | T |  |  |  |  | R |  |  | V1.09
|  | 0x125 | HVBThmlMod | 20 | 4 | U | 1 | 0 | 0 | 15 |  | 10 | 0x0:no request 0x1:charge preheat 0x2:charge heat 0x3:normal charge 0x4:discharge heat 0x5:normal discharge 0x6:charge precooling 0x7:charge cooling 0x8:discharge cooling 0x9:preservation heat | 电池热管理模式，根据电池温度，充放电状态，确定模式 | 0x0 | 0x0 | NA | T | [7 empty] | 2024.4.11,新增
|  | 0x125 | SystemGearPsn | 24 | 4 | U | 1 | 0 | 0 | 15 |  | 10 | 0x0:reserved 0x1:Position P 0x2:Position R 0x3:Position N 0x4:Position D | 系统档位 | 0x0 | 0x0 | NA | T |  | R
|  | 0x125 | VCUState | 28 | 4 | U | 1 | 0 | 0 | 15 |  | 10 | 0x0:OFF_MODE 0x1:STAND_BY_MODE 0x2:NORMAL_MODE 0x3:AC_CHARGER_MODE 0x4:DC_CHARGER_MODE | 工作模式 | 0x0 | 0x0 | NA | T | R | [6 empty] | V1.04
|  | 0x125 | VCUBCUOperModReq | 32 | 3 | U | 1 | 0 | 0 | 7 |  | 10 | 0x0:Init 0x1:Standby 0x2:Precharge 0x3:HVActive 0x4:Powerdown 0x5:Shutdown | BMS工作模式命令 | 0x0 | 0x0 | NA | T | R
|  | 0x125 | VCUChrgAllwd | 35 | 1 | U | 1 | 0 | 0 | 1 |  | 10 | 0x0:Not allow 0x1:Allow | 充电允许控制指令 | 0x0 | 0x0 | NA | T | R
|  | 0x125 | chargestate | 36 | 4 | U | 1 | 0 | 0 | 15 |  | 10 | 0x1:Parking and charge 0x2:Running and charge 0x3:No charge 0x4:Charge finish 0xF:error | 按照GBT32960.3中充电状态定义 | 0x0 | 0x0 | NA | T |  |  |  |  | R
|  | 0x125 | VCU_125Checksum | 56 | 8 | U | 1 | 0 | 0 | 255 |  | 10 |  | 按照JAC checksum规范 | 0x0 | 0x0 | NA | T | R | R | R
VCU | VCU_181 | 0x181 | VCU_181MsgCounter | 0 | 4 | U | 1 | 0 | 0 | 15 |  | 10 |  | Rolling counter信号，每个发送周期加1，循环计数，0到15循环 | 0x0 | 0x0 | NA | T |  | R | [5 empty] | V1.04
|  | 0x181 | VCU2MCU_MotorSpeed_cmdVd | 4 | 1 | U | 1 | 0 | 0 | 1 |  | 10 | 0x0:Invalid 0x1:Valid | 驱动电机_控制电机目标转速有效位 | 0x0 | 0x0 | NA | T |  | R
|  | 0x181 | VCU2MCU_MotorTorque_cmdVd | 5 | 1 | U | 1 | 0 | 0 | 1 |  | 10 | 0x0:Invalid 0x1:Valid | 驱动电机_控制电机目标转矩有效位 | 0x0 | 0x0 | NA | T |  | R
|  | 0x181 | VCUDampAllwd | 6 | 1 | U | 1 | 0 | 0 | 1 |  | 10 | 0x0:not allow 0x1:allow | VCU_电机防抖允许 | 0x0 | 0x0 | NA | T |  | R
|  | 0x181 | VCU2MCU_MotorSpeed_cmd | 24 | 16 | U | 1 | -20000 | -20000 | 45531 | rpm | 10 |  | 驱动电机_控制电机目标转速 | 0x0 | 0x0 | NA | T |  | R
|  | 0x181 | MCUOperMdl | 36 | 4 | U | 1 | 0 | 0 | 15 |  | 10 | 0x0:Initializing 0x1:Standby 0x3:HVActive 0x6: nCtlExt 0x8: TrqCtl 0x9:HV PowerDown 0xE: DisCharge 0xF: Ready shutdown | 驱动电机_控制电机使能命令 | 0x0 | 0x0 | NA | T |  | R
|  | 0x181 | VCU2MCU_MotorTorque_cmd | 40 | 10 | U | 1 | -500 | -500 | 500 | Nm | 10 |  | 驱动电机_控制电机目标转矩 | 0x0 | 0x0 | NA | T |  | R
|  | 0x181 | VCU_181Checksum | 56 | 8 | U | 1 | 0 | 0 | 255 |  | 10 |  | 按照JAC checksum规范 | 0x0 | 0x0 | NA | T |  | R | [5 empty] | V1.04
VCU | VCU_17B | 0x17B | MaxChgVol | 8 | 16 | U | 0.1 | 0 | 0 | 500 | V | 100 |  | 最高允许充电电压 | 0x0 | 0x0 | NA | T |  |  | R
|  | 0x17B | ChgCurCmd | 30 | 10 | U | 0.1 | 0 | 0 | 102.3 | A | 100 |  | 充电电流指令 | 0x0 | 0x0 | NA | T |  |  | R |  |  |  |  | 2023.5.6，按照OBC二合一，更改起始位，数据长度，最大值
|  | 0x17B | HVCU_HvbatHeatReq | 24 | 2 | U | 1 | 0 | 0 | 3 |  | 10 | 0x0:No request 0x1:charging and PreHeat 0x2:charging and keep warm | 加热状态请求 | 0x0 | 0x0 | NA | T |  |  | R |  |  |  | 商贸版不使用 | 2023.5.6，按照OBC二合一拼图化状态，新增
|  | 0x17B | HVCUDCCOperModeReqSts | 26 | 2 | U | 1 | 0 | 0 | 3 |  | 100 | 0x0:Standby 0x1:working 0x2:discharge mode | DCDC工作模式请求 | 0x0 | 0x0 | NA | T |  |  | R
|  | 0x17B | StpChgCmd | 28 | 2 | U | 1 | 0 | 0 | 3 |  | 100 | 0x0:standby 0x1:OFF 0x2:stop charge 0x3:allow charge | 停止充电指令 | 0x0 | 0x0 | NA | T |  |  | R |  |  |  |  | 2023.5.6，按照OBC二合一，更改起始位
|  | 0x17B | StpIvtCmd | 38 | 2 | U | 1 | 0 | 0 | 3 |  | 100 | 0x0:No request 0x1:stop contravarian 0x3:start contravarian | 停止逆变指令 | 0x0 | 0x0 | NA | T |  |  | R
|  | 0x17B | HCU_DCDCvoltageSet | 40 | 8 | U | 0.1 | 0 | 0 | 25.5 | V | 100 |  | DCDC输出目标电压 | 0x0 | 0x0 | NA | T |  |  | R |  |  |  | 默认发送13.8V | 2023.5.6，按照OBC二合一拼图化状态，新增
|  | 0x17B | VCU_17BMsgCounter | 48 | 4 | U | 1 | 0 | 0 | 15 |  | 100 |  | Rolling counter信号，每个发送周期加1，循环计数，0到15循环 | 0x0 | 0x0 | NA | T |  |  | R
|  | 0x17B | KeyOrdInf | 52 | 4 | U | 1 | 0 | 0 | 3 |  | 100 | 0x0:OFF 0x1:Lock 0x2:Unlock | 整车锁状态 | 0x0 | 0x0 | NA | T |  |  | R
|  | 0x17B | VCU_17BChecksum | 56 | 8 | U | 1 | 0 | 0 | 255 |  | 100 |  | 按照JAC checksum规范 | 0x0 | 0x0 | NA | T |  |  | R
VCU | VCU_221 | 0x221 | VCU_221MsgCounter | 0 | 4 | U | 1 | 0 | 0 | 15 |  | 100 |  | Rolling counter信号，每个发送周期加1，循环计数，0到15循环 | 0x0 | 0x0 | NA | T | R |  | R
|  | 0x221 | RmtChgReqFb | 4 | 2 | U | 1 | 0 | 0 | 3 |  | 100 | 0x0:None Order 0x1:Executing 0x2:Implement 0x3:Implement fail | 远程充电反馈 | 0x0 | 0x0 | NA | T |  |  |  |  | R
|  | 0x221 | BrakeForceSt | 6 | 1 | U | 1 | 0 | 0 | 1 |  | 100 | 0x0:No brake force 0x1:Have brake force | 按照GBT32960.3中表A.1 bit4制动力状态定义 滑行能量回收和制动能量回收时置1，其余置0 | 0x0 | 0x0 | NA | T |  |  |  |  | R
|  | 0x221 | DriveForceSt | 7 | 1 | U | 1 | 0 | 0 | 1 |  | 100 | 0x0:No drive force 0x1:Have drive force | 按照GBT32960.3中表A.1 bit5制动力状态定义 驱动时置1，其余置0 | 0x0 | 0x0 | NA | T |  |  |  |  | R
|  | 0x221 | VCU_Init_Status | 9 | 1 | U | 1 | 0 | 0 | 1 |  | 100 | 0x0:not finished 0x1:finished | VCU初始化状态 | 0x0 | 0x0 | NA | T
|  | 0x221 | BookHVACFb | 10 | 3 | U | 1 | 0 | 0 | 1 |  | 100 | 0x0:init 0x1:system error can not RmtAC 0x2:Low SOC can not RmtAC 0x3:RmtAC working 0x4:system error cancelRmtAC 0x5:Low SOC cancel RmtAC 0x6:RmtAC stopped | 预约空调状态反馈 |  |  |  | T | [5 empty] | 0x0:没有进入预约空调 0x1:系统故障不能进入预约空调 0x2:SOC过低不能进入预约空调 0x3:预约空调工作中 0x4:系统故障退出预约空调 0x5:SOC过低退出预约空调 0x6:预约空调结束 |  | V1.07
|  | 0x221 | RomoteLvChargeFb | 16 | 3 | U | 1 | 0 | 0 | 1 |  | 100 | 0x0:init 0x1:system error can not RmtLVcharge 0x2:Low SOC can not RmtLVcharge 0x3:RmtLVcharge working 0x4:system error cancel RmtLVcharge 0x5:Low SOC cancel RmtLVcharge 0x6:RmtLVcharge stopped | 智能补电状态反馈 | 0x0 | 0x0 | NA | T |  |  |  |  | R |  | 在E3 X6520车型中，由于与EPBSts信号冲突，将该信号更改到16位，E3 X6D12同步更改，但是其他车型全部为13位 | 2024.4.11，新增 2024.12.12，更新起始位为16，新增TBOX接收
|  | 0x221 | ACRaysts | 24 | 2 | U | 1 | 0 | 0 | 3 |  | 100 | 0x0:disable 0x1:enable | AC继电器使能状态 |  |  |  | T | [7 empty] | V1.15
|  | 0x221 | MainRlysts | 26 | 2 | U | 1 | 0 | 0 | 3 |  | 100 | 0x0:disable 0x1:enable | Main Rly继电器使能状态 | 0x0 | 0x0 | NA | T | [7 empty] | V1.15
|  | 0x221 | PlugSts | 28 | 2 | U | 1 | 0 | 0 | 3 |  | 100 | 0x0:Plug not insert 0x1:Plug insert and no charge 0x2:Plug insert and charging | 充电插头状态 | 0x0 | 0x0 | NA | T
|  | 0x221 | ACWkupSts | 32 | 2 | U | 1 | 0 | 0 | 3 |  | 100 | 0x0:disable 0x3:enable | 慢充唤醒信号 | 0x0 | 0x0 | NA | T
|  | 0x221 | DCWkupSts | 34 | 2 | U | 1 | 0 | 0 | 3 |  | 100 | 0x0:disable 0x3:enable | 快充唤醒信号 | 0x0 | 0x0 | NA | T | [7 empty] | V1.04
|  | 0x221 | ChgLgt | 36 | 2 | U | 1 | 0 | 0 | 3 |  | 100 | 0x0:disable 0x3:enable | 充电灯使能信号 | 0x0 | 0x0 | NA | T
|  | 0x221 | OTALvfeedback | 48 | 4 | U | 1 | 0 | 0 | 15 |  | 100 | 0x0:Init 0x1:OTA allow 0x2:PTready不允许OTA 0x3:插枪状态不允许OTA 0x4:远程工况不允许OTA 0x5:加油工况不允许OTA 0x6:车速条件不满足，不允许OTA 0x7:蓄电池条件不满足，不允许OTA 0x8:挡位条件不满足, 不允许OTA 0x9:OTA finish | OTA请求低压下电反馈 | 0x0 | 0x0 | NA | T
|  | 0x221 | LVmodeSts | 53 | 1 | U | 1 | 0 | 0 | 1 |  |  | 0x0:inactive 0x1:Active | OTA请求低压模式激活状态 | 0x0 | 0x0 | NA | T
|  | 0x221 | RemoteACSts | 54 | 1 | U | 1 | 0 | 0 | 1 |  |  | 0x0:inactive 0x1:Active | 远程空调模式激活状态 | 0x0 | 0x0 | NA | T
|  | 0x221 | TBOX_ChgSts | 55 | 1 | U | 1 | 0 | 0 | 1 |  |  | 0x0:inactive 0x1:Active | 远程补电模式反馈激活状态 | 0x0 | 0x0 | NA | T
|  | 0x221 | VCU_221Checksum | 56 | 8 | U | 1 | 0 | 0 | 255 |  | 100 |  | 按照JAC checksum规范 | 0x0 | 0x0 | NA | T | R |  | R
VCU | VCU_168 | 0x168 | VCU_VehicleAccessoryPower | 40 | 8 | U | 0.1 | 0 | 0 | 25.5 | KW | 100 |  | 整车高压附件功率 | 0x0 | 0x0 | NA | T | R
VCU | VCU_168 | 0x168 | VCUDTC | 56 | 16 | U | 1 | 0 | 0 | 255 |  | 100 |  | VCU故障码 需要VCU提供故障码列表 | 0x0 | 0x0 | NA | T |  |  |  |  | R
VCU | ABM_7D | 0x7D | AirbagFailSts | 16 | 2 | U | 1 | 0 | 0 | 3 |  | 20 | 0x0: Warning Lamp OFF 0x1: Warning Lamp ON 0x3: Error | 安全气囊系统状态 | 0x0 | 0x0 | NA | T | [7 empty] | V1.11
|  | 0x7D | CrashInfo | 8 | 1 | U | 1 | 0 | 0 | 1 |  | 20 | 0x0:No crash 0x1:Crash occurred | 碰撞信号 | 0x0 | 0x0 | NA | T | R | [6 empty] | V1.11
|  | 0x7D | SRS_StatusCheckSum | 0 | 8 | U | 1 | 0 | 0 | 255 |  | 20 |  | Message CheckSum | 0x0 | 0x0 | NA | T | R | [6 empty] | V1.11
|  | 0x7D | SRS_StatusCounter | 12 | 4 | U | 1 | 0 | 0 | 15 |  | 20 |  | The transmitter shall update the value of the Message Counter signal every time a frame is transmitted | 0x0 | 0x0 | NA | T | R | [6 empty] | V1.11
VCU | VCU_322 | 0x322 | VCU_CompOprtReq | 0 | 1 | U | 1 | 0 | 0 | 1 |  | 100 | 0x0:OFF 0x1:ON | Compressor Operate Request 压缩机运行请求 | 0x0 | 0x0 | NA | T |  |  |  | R
VCU | VCU_322 | 0x322 | VCU_CompTgtSpdReq | 16 | 16 | U | 1 | 0 | 0 | 8000 | rpm | 100 |  | 压缩机目标转速 | 0x0 | 0x0 | 0xFF | T |  |  |  | R
VCU | VCU_322 | 0x322 | VCU_CompSpdLimt | 32 | 16 | U | 1 | 0 | 0 | 8000 | rpm | 100 |  | 压缩机限制转速 | 0x0 | 0x0 | 0xFF | T |  |  |  | R
BMS | BMS_1B0 | 0x1B0 | BMS_1B0sgCounter | 0 | 4 | U | 1 | 0 | 0 | 15 |  | 10 |  | Rolling counter信号，每个发送周期加1，循环计数，0到15循环 | 0x0 | 0x0 | NA | R | T
|  | 0x1B0 | BCUMainPosRlySts | 4 | 1 | U | 1 | 0 | 0 | 1 |  | 10 | 0x0:HV OFF 0x1:HV ON | 高压继电器正状态 | 0x0 | 0x0 | NA | R | T
|  | 0x1B0 | BCUMainNegRlySts | 5 | 1 | U | 1 | 0 | 0 | 1 |  | 10 | 0x0:HV OFF 0x1:HV ON | 高压继电器负状态 | 0x0 | 0x0 | NA | R | T
|  | 0x1B0 | BCUPreChrgRlySts | 6 | 1 | U | 1 | 0 | 0 | 1 |  | 10 | 0x0:HV OFF 0x1:HV ON | 预充电继电器状态 | 0x0 | 0x0 | NA | R | T
|  | 0x1B0 | BCUPTCRlySts | 7 | 1 | U | 1 | 0 | 0 | 1 |  | 10 | 0x0:HV OFF 0x1:HV ON | PTC加热继电器状态 | 0x0 | 0x0 | NA | R | T
|  | 0x1B0 | BCUChrgSts | 8 | 3 | U | 1 | 0 | 0 | 7 |  | 10 | 0x0:uncharged 0x1:Charging 0x2:connected 0x3:full of charge 0x4:Charge end | 充电控制状态 | 0x0 | 0x0 | NA | R | T | [6 empty] | V1.12
|  | 0x1B0 | BMS_RelayState_DCPOS | 11 | 1 | U | 1 | 0 | 0 | 1 |  | 10 | 0x0:OFF 0x1:ON | 快充正继电器状态 | 0x0 | 0x0 | NA | R | T | [6 empty] | V1.08
|  | 0x1B0 | BCUPwrUpAllw | 12 | 1 | U | 1 | 0 | 0 | 1 |  | 10 | 0x0:Not allowed 0x1:Allowed | 高压上电允许标识 | 0x0 | 0x0 | NA | R | T
|  | 0x1B0 | BCUBattIntrHeatActv | 13 | 2 | U | 1 | 0 | 0 | 3 |  | 10 | 0x0:no active 0x1:heat active 0x2:finish 0x3:heat end | 电池内部加热激活 | 0x0 | 0x0 | NA | R | T | [6 empty] | V1.12
|  | 0x1B0 | BattThermorunaway | 15 | 1 | U | 1 | 0 | 0 | 1 |  | 10 | 0x0:normal 0x1:error | 电池热失控反馈 | 0x0 | 0x0 | NA | R | T | [6 empty] | V1.04
|  | 0x1B0 | BCUACChrgUReq | 24 | 16 | U | 0.1 | 0 | 0 | 1000 | V | 10 |  | 交流充电需求电压 | 0x0 | 0x0 | 0xFFFF | R | T
|  | 0x1B0 | BCUACChrgUReqVd | 34 | 1 | U | 1 | 0 | 0 | 1 |  | 10 | 0x0:Invalid 0x1:Valid | 交流充电需求电压有效位 | 0x0 | 0x0 | NA | R | T
|  | 0x1B0 | BCUACChrgIReqVd | 35 | 1 | U | 1 | 0 | 0 | 1 |  | 10 | 0x0:Invalid 0x1:Valid | 交流充电需求电流有效位 | 0x0 | 0x0 | NA | R | T
|  | 0x1B0 | BCUInitStatus | 36 | 1 | U | 1 | 0 | 0 | 1 |  | 10 | 0x0:nomal 0x1:error | BMS初始化状态 | 0x0 | 0x0 | NA | R | T | [6 empty] | V1.08
|  | 0x1B0 | BCUCrashSts | 37 | 1 | U | 1 | 0 | 0 | 1 |  | 10 | 0x0:nomal 0x1:Crash | 碰撞状态 | 0x0 | 0x0 | NA | R | T
|  | 0x1B0 | BCUHVILSts | 38 | 1 | U | 1 | 0 | 0 | 1 |  | 10 | 0x0:nomal 0x1:error | 高压互锁故障 | 0x0 | 0x0 | NA | R | T
|  | 0x1B0 | BCUACChrgIReq | 40 | 10 | U | 0.1 | 0 | 0 | 102.3 | A | 10 |  | 交流充电需求电流 | 0x0 | 0x0 | 0xFFFF | R | T
|  | 0x1B0 | BCUOperMod | 48 | 3 | U | 1 | 0 | 0 | 7 |  | 10 | 0x0:Initializing 0x1:Standby 0x2:PreCharge 0x3:HVActive 0x4:Powerdown 0x5:Ready to Sleep | BMS工作模式 | 0x0 | 0x0 | NA | R | T
|  | 0x1B0 | BMS_FualtLevel | 51 | 3 | U | 1 | 0 | 0 | 7 |  | 10 | 0x0:No Fault 0x1:FualtLevel 1 0x2:FualtLevel 2 0x3:FualtLevel 3 0x4:FualtLevel 4 | BMS故障等级 FualtLevel 1故障等级最低 FualtLevel 4故障等级最高 | 0x0 | 0x0 | NA | R | T |  |  |  | R
|  | 0x1B0 | BCUBattIntrHeatReq | 54 | 2 | U | 1 | 0 | 0 | 3 |  | 10 | 0x0:no request 0x1:heat 0x2:heat and charging 0x3:Reserve | 电池加热请求 | 0x0 | 0x0 | NA | R | T |  |  |  |  | 与VCU对接确认
|  | 0x1B0 | BMS_1B0Checksum | 56 | 8 | U | 1 | 0 | 0 | 255 |  | 10 |  | 按照JAC checksum规范 | 0x0 | 0x0 | NA | R | T
BMS | BMS_1B1 | 0x1B1 | BMS_1B1sgCounter | 4 | 4 | U | 1 | 0 | 0 | 15 |  | 20 |  | Rolling counter信号，每个发送周期加1，循环计数，0到15循环 | 0x0 | 0x0 | NA | R | T | R
|  | 0x1B1 | BMSDTC | 8 | 12 | U | 1 | 0 | 0 | 4095 |  | 20 |  | BMS 故障码 | 0x0 | 0x0 | NA | R | T |  |  |  | R
|  | 0x1B1 | BMS_PackCurrent | 26 | 14 | U | 0.1 | -600 | -600 | 600 | A | 20 |  | 当前电池电流 | 0x0 | 0x0 | 0xFFFF | R | T | R |  |  | R
|  | 0x1B1 | BMS_PackVoltage | 45 | 13 | U | 0.1 | 0 | 0 | 500 | V | 20 |  | 当前电池内部电压 | 0x0 | 0x0 | 0xFFFF | R | T
|  | 0x1B1 | BMS_outsideVoltage | 48 | 13 | U | 0.1 | 0 | 0 | 500 | V | 20 |  | 当前电池外部电压 | 0x0 | 0x0 | 0x1FFF | R | T | R |  |  | R
|  | 0x1B1 | BMS_1B1Checksum | 56 | 8 | U | 1 | 0 | 0 | 255 |  | 20 |  | 按照JAC checksum规范 | 0x0 | 0x0 | NA | R | T | R
BMS | BMS_1B2 | 0x1B2 | BMS_1B2sgCounter | 4 | 4 | U | 1 | 0 | 0 | 15 |  | 50 |  | Rolling counter信号，每个发送周期加1，循环计数，0到15循环 | 0x0 | 0x0 | NA | R | T
|  | 0x1B2 | BMS_ChgRemTim | 8 | 12 | U | 1 | 0 | 0 | 4095 | min | 50 |  | 充电剩余时间 | 0x0 | 0x0 | NA | R | T | [6 empty] | 2024.4.11，更改信号名称
|  | 0x1B2 | BCUMaxChrgILongT | 35 | 10 | U | 1 | 0 | 0 | 500 | A | 50 |  | 电池长时最大充电电流 | 0x0 | 0x0 | NA | R | T
|  | 0x1B2 | BCUMaxDchaILongT | 41 | 10 | U | 1 | 0 | 0 | 500 | A | 50 |  | 电池长时最大放电电流 | 0x0 | 0x0 | NA | R | T
|  | 0x1B2 | BCUMaxChrgPwrLongT | 48 | 9 | U | 0.5 | 0 | 0 | 200 | kW | 50 |  | 电池长时最大充电功率 | 0x0 | 0x0 | NA | R | T
|  | 0x1B2 | BMS_1B2Checksum | 56 | 8 | U | 1 | 0 | 0 | 255 |  | 50 |  | 按照JAC checksum规范 | 0x0 | 0x0 | NA | R | T
BMS | BMS_1B3 | 0x1B3 | BMS_1B3sgCounter | 4 | 4 | U | 1 | 0 | 0 | 15 |  | 50 |  | Rolling counter信号，每个发送周期加1，循环计数，0到15循环 | 0x0 | 0x0 | NA | R | T
|  | 0x1B3 | BMS_MSDStatus | 0 | 1 | U | 1 | 0 | 0 | 1 |  | 50 | 0x0:normal 0x1:MSD OFF | 检修开关状态 | 0x0 | 0x0 | NA | R | T
|  | 0x1B3 | BMS_CC2staus | 1 | 2 | U | 1 | 0 | 0 | 3 |  | 50 | 0x0:No plugin 0x1:Plugin 0x2:Fault | CC2连接状态 | 0x0 | 0x0 | NA | R | T | [6 empty] | V1.08
|  | 0x1B3 | BCUMaxDchaPwrLongT | 22 | 9 | U | 0.5 | 0 | 0 | 200 | kW | 50 |  | 电池长时最大放电功率 | 0x0 | 0x0 | NA | R | T
|  | 0x1B3 | BCUMaxChrgIShoT | 28 | 10 | U | 1 | 0 | 0 | 500 | A | 50 |  | 电池短时最大充电电流 | 0x0 | 0x0 | NA | R | T
|  | 0x1B3 | BCUMaxDchaIShoT | 34 | 10 | U | 1 | 0 | 0 | 500 | A | 50 |  | 电池短时最大放电电流 | 0x0 | 0x0 | NA | R | T
|  | 0x1B3 | BCUMaxChrgPwrShoT | 41 | 9 | U | 0.5 | 0 | 0 | 200 | kW | 50 |  | 电池短时最大充电功率 | 0x0 | 0x0 | NA | R | T
|  | 0x1B3 | BCUMaxDchaPwrShoT | 48 | 9 | U | 0.5 | 0 | 0 | 200 | kW | 50 |  | 电池短时最大放电功率 | 0x0 | 0x0 | NA | R | T
|  | 0x1B3 | BMS_1B3Checksum | 56 | 8 | U | 1 | 0 | 0 | 255 |  | 50 |  | 按照JAC checksum规范 | 0x0 | 0x0 | NA | R | T
BMS | BMS_1B4 | 0x1B4 | BMS_1B4sgCounter | 4 | 4 | U | 1 | 0 | 0 | 15 |  | 50 |  | Rolling counter信号，每个发送周期加1，循环计数，0到15循环 | 0x0 | 0x0 | NA | R | T
|  | 0x1B4 | BMS_WorkingState | 0 | 4 | U | 1 | 0 | 0 | 15 |  | 50 | 0x0:init 0x1: init_ok(初始化完成） 0x2:Normal dischg（放电） 0x3:AC-chg（慢充） 0x4:OffLine继电器断开 0x5:reserve 0x6: after run 0x7:慢充充电预热状态 0x8:慢充插抢保温状态 0x9:DC-chg（快充） 0xA:快充预热状态 | BMS状态 | 0x0 | 0x0 | NA | R | T | [6 empty] | 20241122,更正周期为50，新增VCU接收
|  | 0x1B4 | BCURmaingEngy | 30 | 10 | U | 0.1 | 0 | 0 | 100 | kWh | 50 |  | 电池剩余可用能量SOE | 0x0 | 0x0 | NA | R | T
|  | 0x1B4 | BCUSOH | 36 | 10 | U | 0.1 | 0 | 0 | 100 | % | 50 |  | 电池健康状态SOH | 0x0 | 0x0 | NA | R | T
|  | 0x1B4 | BCURelSOC | 42 | 10 | U | 0.1 | 0 | 0 | 100 | % | 50 |  | 电池真实荷电状态SOC | 0x0 | 0x0 | NA | R | T |  |  |  | R
|  | 0x1B4 | BCUSOC | 48 | 10 | U | 0.1 | 0 | 0 | 100 | % | 50 |  | 电池荷电状态表显SOC | 0x0 | 0x0 | NA | R | T |  |  |  | R
|  | 0x1B4 | BMS_1B4Checksum | 56 | 8 | U | 1 | 0 | 0 | 255 |  | 50 |  | 按照JAC checksum规范 | 0x0 | 0x0 | NA | R | T
BMS | BMS_2B0 | 0x2B0 | BMS_2B0sgCounter | 4 | 4 | U | 1 | 0 | 0 | 15 |  | 100 |  | Rolling counter信号，每个发送周期加1，循环计数，0到15循环 | 0x0 | 0x0 | NA | R | T
|  | 0x2B0 | BMS_OutletTempVd | 0 | 1 | U | 1 | 0 | 0 | 1 |  | 100 | 0x0:Invalid 0x1:Valid | 冷却出口温度有效位 | 0x0 | 0x0 | NA | R | T | [6 empty] | 2024.4.11，新增
|  | 0x2B0 | BMS_InletTempVd | 1 | 1 | U | 1 | 0 | 0 | 1 |  | 100 | 0x0:Invalid 0x1:Valid | 冷却入口介质温度有效位 | 0x0 | 0x0 | NA | R | T | [6 empty] | 2024.4.11，新增
|  | 0x2B0 | BMS_InletTemp | 24 | 8 | U | 1 | -40 | -40 | 205 | ℃ | 100 |  | 冷却入口介质温度 | 0x0 | 0x0 | NA | R | T | [6 empty] | 2024.4.11，新增
|  | 0x2B0 | BMS_OutletTemp | 32 | 8 | U | 1 | -40 | -40 | 205 | ℃ | 100 |  | 冷却出口温度 | 0x0 | 0x0 | NA | R | T | [6 empty] | 2024.4.11，新增
|  | 0x2B0 | BMS_ThmlMod | 12 | 4 | U | 1 | 0 | 0 | 15 |  | 100 | 0x0:no request 0x1:charge preheat 0x2:charge heat 0x3:normal charge 0x4:discharge heat 0x5:normal discharge 0x9:preservation heat | 电池热管理模式，根据电池温度，充放电状态，确定模式 | 0x0 | 0x0 | NA | R | T | [6 empty] | 2024.4.11，新增
|  | 0x2B0 | BMS_Presistance | 48 | 16 | U | 0.01 | 0 | 0 | 10 | MΩ | 100 |  | 动力电池绝缘电阻 | 0x0 | 0x0 | 0xFFFF | R | T |  |  |  | R
|  | 0x2B0 | BMS_2B0Checksum | 56 | 8 | U | 1 | 0 | 0 | 255 |  | 100 |  | 按照JAC checksum规范 | 0x0 | 0x0 | NA | R | T
BMS | BMS_312 | 0x312 | MaxCellVol | 8 | 16 | U | 0.001 | 0 | 0 | 10 | V | 500 |  | 最大电池单体电压值 | 0x0 | 0x0 | 0xFFFF | R | T |  |  |  | R
|  | 0x312 | MaxCellNum | 16 | 8 | U | 1 | 0 | 0 | 100 |  | 500 |  | 最大电池单体电压单体号 | 0x0 | 0x0 | NA | R | T |  |  |  | R
|  | 0x312 | BMS_312sgCounter | 24 | 4 | U | 1 | 0 | 0 | 15 |  | 500 |  | Rolling counter信号，每个发送周期加1，循环计数，0到15循环 | 0x0 | 0x0 | NA | R | T |  |  |  | R
|  | 0x312 | MinCellVol | 40 | 16 | U | 0.001 | 0 | 0 | 10 | V | 500 |  | 最小电池单体电压值 | 0x0 | 0x0 | 0xFFFF | R | T |  |  |  | R
|  | 0x312 | MinCellNum | 48 | 8 | U | 1 | 0 | 0 | 100 |  | 500 |  | 最小电池单体电压单体号 | 0x0 | 0x0 | NA | R | T |  |  |  | R
|  | 0x312 | BMS_312Checksum | 56 | 8 | U | 1 | 0 | 0 | 255 |  | 500 |  | 按照JAC checksum规范 | 0x0 | 0x0 | NA | R | T |  |  |  | R
BMS | BMS_313 | 0x313 | BMS_313sgCounter | 0 | 4 | U | 1 | 0 | 0 | 15 |  | 500 |  | Rolling counter信号，每个发送周期加1，循环计数，0到15循环 | 0x0 | 0x0 | NA | R | T |  |  |  | R
|  | 0x313 | BMS_CellTempMax | 8 | 8 | U | 1 | -40 | -40 | 215 | ℃ | 500 |  | 最高温度 | 0x0 | 0x0 | NA | R | T |  |  |  | R
|  | 0x313 | BMS_CellTempMax_Num | 16 | 8 | U | 1 | 0 | 0 | 100 |  | 500 |  | 最高温度点编号 | 0x0 | 0x0 | NA | R | T |  |  |  | R
|  | 0x313 | BMS_CellTempMin | 24 | 8 | U | 1 | -40 | -40 | 215 | ℃ | 500 |  | 最低温度 | 0x0 | 0x0 | NA | R | T |  |  |  | R
|  | 0x313 | BMS_CellTempMin_Num | 32 | 8 | U | 1 | 0 | 0 | 255 |  | 500 |  | 最低温度点编号 | 0x0 | 0x0 | NA | R | T |  |  |  | R
|  | 0x313 | BMS_CellTempAVerage | 40 | 8 | U | 1 | -40 | -40 | 215 | ℃ | 500 |  | 平均温度 | 0x0 | 0x0 | NA | R | T |  |  |  | R
|  | 0x313 | BMS_313Checksum | 56 | 8 | U | 1 | 0 | 0 | 255 |  | 500 |  | 按照JAC checksum规范 | 0x0 | 0x0 | NA | R | T |  |  |  | R
BMS | BMS_314 | 0x314 | BMS_ChargingLimit | 40 | 16 | U | 0.05 | 0 | 0 | 3276.75 | kw | 20 |  | Energy Storage System Actual Charging Limit | 0x0 | 0x0 | NA | R | T | [5 empty] | OBD要求 | 20241223，新增
|  | 0x314 | BMS_ChargingPower | 56 | 16 | U | 0.05 | 0 | 0 | 3276.75 | kw | 20 |  | Energy Storage System Actual Charging Power | 0x0 | 0x0 | NA | R | T | [5 empty] | OBD要求 | 20241223，新增
BMS | BMS_WarningMsg | 0x238 | BMS_War_cellOverVoltage | 0 | 2 | U | 1 | 0 | 0 | 3 |  | 500 | 0x0:Normal 0x1:Fault_Level_1 0x2:Fault_Level_2 0x3:Fault_Level_3 | 单体电压过高 | 0x0 | 0x0 | NA | R | T |  |  |  | R |  | 等级123还是234
|  | 0x238 | BMS_War_cellUnderVoltage | 2 | 2 | U | 1 | 0 | 0 | 7 |  | 500 | 0x0:Normal 0x1:Fault_Level_1 0x2:Fault_Level_2 0x3:Fault_Level_3 | 单体电压过低 | 0x0 | 0x0 | NA | R | T |  |  |  | R
|  | 0x238 | BMS_War_VoltageDifference | 4 | 2 | U | 1 | 0 | 0 | 3 |  | 500 | 0x0:Normal 0x1:Fault_Level_1 0x2:Fault_Level_2 0x3:Fault_Level_3 | 单体压差过大 | 0x0 | 0x0 | NA | R | T |  |  |  | R |  | 1个位还是2个位
|  | 0x238 | LVVoltageLow | 6 | 2 | U | 1 | 0 | 0 | 3 |  | 500 | 0x0:normal 0x1:Fault_Level_1 0x2:Fault_Level_2 0x3:Fault_Level_3 | 蓄电池电压过低 | 0x0 | 0x0 | NA | R | T |  |  |  | R
|  | 0x238 | BMS_War_OverVoltage | 8 | 2 | U | 1 | 0 | 0 | 3 |  | 500 | 0x0:Normal 0x1:Fault_Level_1 0x2:Fault_Level_2 0x3:Fault_Level_3 | 总电压过高 | 0x0 | 0x0 | NA | R | T |  |  |  | R
|  | 0x238 | BMS_War_UnderVoltage | 10 | 2 | U | 1 | 0 | 0 | 3 |  | 500 | 0x0:Normal 0x1:Fault_Level_1 0x2:Fault_Level_2 0x3:Fault_Level_3 | 总电压过低 | 0x0 | 0x0 | NA | R | T |  |  |  | R
|  | 0x238 | BMS_War_VoltageError | 12 | 2 | U | 1 | 0 | 0 | 3 |  | 500 | 0x0:Normal 0x1:Fault_Level_1 0x2:Fault_Level_2 0x3:Fault_Level_3 | 总压异常 | 0x0 | 0x0 | NA | R | T |  |  |  | R
|  | 0x238 | LVVoltageHigh | 14 | 2 | U | 1 | 0 | 0 | 3 |  | 500 | 0x0:normal 0x1:Fault_Level_1 0x2:Fault_Level_2 0x3:Fault_Level_3 | 蓄电池电压过高 | 0x0 | 0x0 | NA | R | T |  |  |  | R
|  | 0x238 | BMS_War_dischg_overcurrent | 16 | 2 | U | 1 | 0 | 0 | 3 |  | 500 | 0x0:normal 0x1:Fault_Level_1 0x2:Fault_Level_2 0x3:Fault_Level_3 | 放电电流过大 | 0x0 | 0x0 | NA | R | T |  |  |  | R
|  | 0x238 | BMS_War_DCchg_overcurrent | 18 | 2 | U | 1 | 0 | 0 | 3 |  | 500 | 0x0:normal 0x1:Fault_Level_1 0x2:Fault_Level_2 0x3:Fault_Level_3 | 直流充电过流 | 0x0 | 0x0 | NA | R | T |  |  |  | R
|  | 0x238 | BMS_War_ACchg_overcurrent | 20 | 2 | U | 1 | 0 | 0 | 3 |  | 500 | 0x0:normal 0x1:Fault_Level_1 0x2:Fault_Level_2 0x3:Fault_Level_3 | 交流充电过流 | 0x0 | 0x0 | NA | R | T |  |  |  | R
|  | 0x238 | BMS_War_Recycle_overcurrent | 22 | 2 | U | 1 | 0 | 0 | 3 |  | 500 | 0x0:normal 0x1:Fault_Level_1 0x2:Fault_Level_2 0x3:Fault_Level_3 | 回馈过流 | 0x0 | 0x0 | NA | R | T |  |  |  | R
|  | 0x238 | BMS_War_HingTemp | 24 | 3 | U | 1 | 0 | 0 | 7 |  | 500 | 0x0:Normal 0x1:Fault_Level_1 0x2:Fault_Level_2 0x3:Fault_Level_3 0x4:Fault_Level_4 | 温度过高 | 0x0 | 0x0 | NA | R | T |  |  |  | R
|  | 0x238 | BMS_War_LowTemp | 27 | 1 | U | 1 | 0 | 0 | 1 |  | 500 | 0x0:normal 0x1:Fault_Level_1 | 温度过低 | 0x0 | 0x0 | NA | R | T |  |  |  | R
|  | 0x238 | BMS_War_tempDifference | 28 | 1 | U | 1 | 0 | 0 | 1 |  | 500 | 0x0:Normal 0x1:Fault | 温差过大 | 0x0 | 0x0 | NA | R | T |  |  |  | R
|  | 0x238 | BMS_War_heating_fault | 29 | 1 | U | 1 | 0 | 0 | 1 |  | 500 | 0x0:normal 0x1:Fault_Level_1 | 电池包加热故障 | 0x0 | 0x0 | NA | R | T |  |  |  | R
|  | 0x238 | BMS_War_DCChargerSocketTemp | 31 | 1 | U | 1 | 0 | 0 | 1 |  | 500 | 0x0:normal 0x1:Fault_Level_3 | 快充枪温度过高 | 0x0 | 0x0 | NA | R | T |  |  |  | R
|  | 0x238 | BMS_War_InsulationRes_Low | 32 | 3 | U | 1 | 0 | 0 | 7 |  | 500 | 0x0:Normal 0x1:Fault_Level_1 0x2:Fault_Level_2 0x3:Fault_Level_3 0x4:Fault_Level_4 | 绝缘低 | 0x0 | 0x0 | NA | R | T |  |  |  | R
|  | 0x238 | BMS_War_SOClow | 35 | 1 | U | 1 | 0 | 0 | 1 |  | 500 | 0x0:normal 0x1:Fault_Level_1 | SOC低报警 | 0x0 | 0x0 | NA | R | T |  |  |  | R
|  | 0x238 | BMS_War_Voltcollectinvalid | 36 | 2 | U | 1 | 0 | 0 | 3 |  | 500 | 0x0:normal 0x1:Fault_Level_1 0x2:Fault_Level_2 0x3:Fault_Level_3 | 单体电压采集无效 | 0x0 | 0x0 | NA | R | T |  |  |  | R
|  | 0x238 | BMS_War_VoltcollectFault | 38 | 2 | U | 1 | 0 | 0 | 3 |  | 500 | 0x0:normal 0x1:Fault_Level_1 0x2:Fault_Level_2 0x3:Fault_Level_3 | 单体电压检测故障 | 0x0 | 0x0 | NA | R | T |  |  |  | R
|  | 0x238 | BMS_War_VoltcollectLineFault | 40 | 2 | U | 1 | 0 | 0 | 3 |  | 500 | 0x0:normal 0x1:Fault_Level_1 0x2:Fault_Level_2 0x3:Fault_Level_3 | 单体采样线松动 | 0x0 | 0x0 | NA | R | T |  |  |  | R
|  | 0x238 | BMS_War_CellBalancingCircuit | 42 | 1 | U | 1 | 0 | 0 | 1 |  | 500 | 0x0:normal 0x1:Fault_Level_1 | 均衡失效故障 | 0x0 | 0x0 | NA | R | T |  |  |  | R
|  | 0x238 | BMS_War_TempcollectFault | 43 | 2 | U | 1 | 0 | 0 | 3 |  | 500 | 0x0:normal 0x1:Fault_Level_1 0x2:Fault_Level_2 | 温度采集故障 | 0x0 | 0x0 | NA | R | T |  |  |  | R
|  | 0x238 | BMS_War_InsulationResTestFault | 45 | 2 | U | 1 | 0 | 0 | 3 |  | 500 | 0x0:normal 0x1:Fault_Level_1 0x2:Fault_Level_2 0x3:Fault_Level_3 | 绝缘检测故障 | 0x0 | 0x0 | NA | R | T |  |  |  | R
|  | 0x238 | ThermorunawaySensortimeout | 47 | 1 | U | 1 | 0 | 0 | 3 |  | 500 | 0x0:normal 0x1:Fault_Level_1 | 热失控传感器报文丢失 | 0x0 | 0x0 | NA | R | T |  |  |  | R
|  | 0x238 | BMS_War_PosrlyShort | 48 | 2 | U | 1 | 0 | 0 | 3 |  | 500 | 0x0:normal 0x1:Fault_Level_1 0x2:Fault_Level_2 0x3:Fault_Level_3 | 主正/预充继电器粘连故障 | 0x0 | 0x0 | NA | R | T |  |  |  | R
|  | 0x238 | BMS_War_PosrlyOpen | 50 | 2 | U | 1 | 0 | 0 | 3 |  | 500 | 0x0:normal 0x1:Fault_Level_1 0x2:Fault_Level_2 0x3:Fault_Level_3 | 主正继电器断开故障 | 0x0 | 0x0 | NA | R | T |  |  |  | R
|  | 0x238 | BMS_War_NegrlyShort | 52 | 2 | U | 1 | 0 | 0 | 3 |  | 500 | 0x0:normal 0x1:Fault_Level_1 0x2:Fault_Level_2 0x3:Fault_Level_3 | 主负继电器粘连故障 | 0x0 | 0x0 | NA | R | T |  |  |  | R
|  | 0x238 | BMS_War_NegrlyOpen | 54 | 2 | U | 1 | 0 | 0 | 3 |  | 500 | 0x0:normal 0x1:Fault_Level_1 0x2:Fault_Level_2 0x3:Fault_Level_3 | 主负继电器断开故障 | 0x0 | 0x0 | NA | R | T |  |  |  | R
|  | 0x238 | BMS_War_PrechargerFault | 56 | 1 | U | 1 | 0 | 0 | 1 |  | 500 | 0x0:normal 0x1:Fault_Level_3 | 预充失败 | 0x0 | 0x0 | NA | R | T |  |  |  | R
|  | 0x238 | BMS_War_SOHlow | 57 | 1 | U | 1 | 0 | 0 | 1 |  | 500 | 0x0:normal 0x1:Fault_Level_1 | SOH低报警 | 0x0 | 0x0 | NA | R | T |  |  |  | R
|  | 0x238 | VCUtimeout | 58 | 2 | U | 1 | 0 | 0 | 3 |  | 500 | 0x0:normal 0x1:Fault_Level_1 0x2:Fault_Level_2 0x3:Fault_Level_3 | VCU 报文丢失 | 0x0 | 0x0 | NA | R | T |  |  |  | R
|  | 0x238 | OBCtimeout | 60 | 2 | U | 1 | 0 | 0 | 3 |  | 500 | 0x0:normal 0x1:Fault_Level_1 0x2:Fault_Level_2 0x3:Fault_Level_3 | OBC 报文丢失 | 0x0 | 0x0 | NA | R | T |  |  |  | R
|  | 0x238 | CurrentSensortimeout | 62 | 2 | U | 1 | 0 | 0 | 3 |  | 500 | 0x0:normal 0x1:Fault_Level_1 0x2:Fault_Level_2 0x3:Fault_Level_3 | 电流传感器报文丢失 | 0x0 | 0x0 | NA | R | T |  |  |  | R
BMS | BMS_237 | 0x237 | GBT_tempDifference | 48 | 1 | U | 1 | 0 | 0 | 1 |  | 500 | 0x0:normal 0x1:warring | 国标温度差异报警 | 0x0 | 0x0 | NA | R | T |  |  |  | R
|  | 0x237 | GBT_HingTemp | 49 | 1 | U | 1 | 0 | 0 | 1 |  | 500 | 0x0:normal 0x1:warring | 国标电池高温报警 | 0x0 | 0x0 | NA | R | T |  |  |  | R
|  | 0x237 | GBT_PackOverVoltage | 50 | 1 | U | 1 | 0 | 0 | 1 |  | 500 | 0x0:normal 0x1:warring | 国标车载储能装置过压报警 | 0x0 | 0x0 | NA | R | T |  |  |  | R
|  | 0x237 | GBT_PackUnderVoltage | 51 | 1 | U | 1 | 0 | 0 | 1 |  | 500 | 0x0:normal 0x1:warring | 国标车载储能装置欠压报警 | 0x0 | 0x0 | NA | R | T |  |  |  | R
|  | 0x237 | GBT_BMS_War_SOClow | 52 | 1 | U | 1 | 0 | 0 | 1 |  | 500 | 0x0:normal 0x1:warring | 国标SOC低报警 | 0x0 | 0x0 | NA | R | T |  |  |  | R
|  | 0x237 | GBT__BMS_War_SOClow | 53 | 1 | U | 1 | 0 | 0 | 1 |  | 500 | 0x0:normal 0x1:warring | 国标单体电池过压报警 | 0x0 | 0x0 | NA | R | T |  |  |  | R
|  | 0x237 | GBT_cellUnderVoltage | 54 | 1 | U | 1 | 0 | 0 | 1 |  | 500 | 0x0:normal 0x1:warring | 国标单体电池欠压报警 | 0x0 | 0x0 | NA | R | T |  |  |  | R
|  | 0x237 | GBT_SOChigh | 55 | 1 | U | 1 | 0 | 0 | 1 |  | 500 | 0x0:normal 0x1:warring | 国标SOC过高报警 | 0x0 | 0x0 | NA | R | T |  |  |  | R
|  | 0x237 | GBT_SOCJump_fault | 56 | 1 | U | 1 | 0 | 0 | 1 |  | 500 | 0x0:normal 0x1:warring | 国标SOC跳变报警 | 0x0 | 0x0 | NA | R | T |  |  |  | R
|  | 0x237 | GBT_Battery_NOT_matching | 57 | 1 | U | 1 | 0 | 0 | 1 |  | 500 | 0x0:normal 0x1:warring | 国标可充电储能系统不匹配报警 | 0x0 | 0x0 | NA | R | T |  |  |  | R
|  | 0x237 | GBT_VoltageDifference | 58 | 1 | U | 1 | 0 | 0 | 1 |  | 500 | 0x0:normal 0x1:warring | 国标电池单体一致性差报警 | 0x0 | 0x0 | NA | R | T |  |  |  | R
|  | 0x237 | GBT_InsulationRes_Low | 59 | 1 | U | 1 | 0 | 0 | 1 |  | 500 | 0x0:normal 0x1:warring | 国标绝缘报警 | 0x0 | 0x0 | NA | R | T |  |  |  | R
|  | 0x237 | GBT_HVIL_fault | 60 | 1 | U | 1 | 0 | 0 | 1 |  | 500 | 0x0:normal 0x1:warring | 国标高压互锁状态报警 | 0x0 | 0x0 | NA | R | T |  |  |  | R
|  | 0x237 | GBT_OverCharge_fault | 61 | 1 | U | 1 | 0 | 0 | 1 |  | 500 | 0x0:No_error 0x1:Warning | 国标车载储能装置类型过充报警 | 0x0 | 0x0 | NA | R | T |  |  |  | R
BMS | BMS_44A | 0x44A | DchEgy | 56 | 16 | U | 0.01 | 0 | 0 | 300 | kWh | 1000 |  | 当次的放电能量 | 0x0 | 0x0 | NA |  | T |  |  |  | R
|  | 0x44A | ChgEgy | 40 | 16 | U | 0.01 | 0 | 0 | 300 | kWh | 1000 |  | 当次充电已充能量 | 0x0 | 0x0 | NA |  | T |  |  |  | R
|  | 0x44A | ChgAh | 8 | 16 | U | 0.01 | 0 | 0 | 655.35 | Ah | 1000 |  | 当次已充容量 | 0x0 | 0x0 | NA |  | T |  |  |  | R
|  | 0x44A | DchAh | 24 | 16 | U | 0.01 | 0 | 0 | 655.35 | Ah | 1000 |  | 当次已放电容量 | 0x0 | 0x0 | NA |  | T |  |  |  | R
BMS | BMS_578 | 0x578 | TtlDchEgy | 24 | 32 | U | 0.1 | 0 | 0 | 1000000 | kwh | 1000 |  | 全生命周期累计放出能量 | 0x0 | 0x0 | NA |  | T |  |  |  | R |  |  | V1.08
|  | 0x578 | TtlChgAh | 56 | 32 | U | 0.1 | 0 | 0 | 1000000 | Ah | 1000 |  | 全生命周期累积充电能量 | 0x0 | 0x0 | NA |  | T |  |  |  | R |  |  | V1.08
BMS | BMS_5B3 | 0x5B3 | BMS_DCChargestate | 0 | 4 | U | 1 | 0 | 0 | 15 |  | 200 | 0x0:Default 0x1:ShakeHand（充电握手） 0x2:Idenfify（充电辨识） 0x3:Config（参数配置） 0x4:Charging（充电中） 0x5:Pause（充电中止） 0x6:ChargeEnd（充电结束） | [5 empty] | T | [6 empty] | V1.08
|  | 0x5B3 | BMS_QCPOSTemp | 16 | 8 | U | 1 | -40 | -40 | 215 | ℃ | 200 |  | 快充插座正温度 | 0x0 | 0x0 | NA | R | T | [6 empty] | V1.08
|  | 0x5B3 | BMS_QCNEGTemp | 24 | 8 | U | 1 | -40 | -40 | 215 | ℃ | 200 |  | 快充插座负温度，预留 | 0x0 | 0x0 | NA | R | T | [5 empty] | 预留 | V1.08
|  | 0x5B3 | BMS_QCRequestVoltage | 40 | 16 | U | 0.1 | 0 | 0 | 6653.6 | V | 200 |  | 直流充电电压需求 SPN3072 | 0x0 | 0x0 | NA | R | T | [6 empty] | V1.08
|  | 0x5B3 | BMS_QCRequestCurrent | 56 | 16 | U | 0.1 | -400 | -400 | 400 | A | 200 |  | 直流充电电流需求SPN3073 | 0x0 | 0x0 | NA | R | T | [6 empty] | V1.08
BMS | BMS_19E | 0x19E | BatType | 5 | 3 | U | 1 | 0 | 0 | 7 |  | 2000 | 0x1:NCX 0x2:LFP | 电池类型 | 0x2 | 0x2 | NA |  | T |  |  |  | R
|  | 0x19E | CellSup | 0 | 5 | U | 1 | 0 | 0 | 31 |  | 2000 | 0x1:LISHEN 0x2:GUOXUAN 0x3:AMSUNG 0x4:LG 0x5:ANCHI 0x6:ZHONGHANG | 电芯厂家 | 0x2 | 0x2 | NA |  | T |  |  |  | R |  |  | 20241025,新增信号定义0x6
|  | 0x19E | VehType | 8 | 8 | U | 1 | 0 | 0 | 255 |  | 2000 | 0x20:E3EV 0x21:M4EV | 车型代号 | 0x20 | 0x20 | NA |  | T |  |  |  | R |  |  | 20241025，更改信号定义
|  | 0x19E | ProJectCode | 16 | 8 | U | 1 | 0 | 0 | 255 |  | 2000 | 0x31:E3EV_1P104S_230AH_L | 项目代号 | 0x31 | 0x31 | NA |  | T |  |  |  | R |  |  | 20241025，更改信号定义 20241122，更正信号初始值、默认值
BMS | BMS_621 | 0x621 | LBCSOFTV1 | 20 | 4 | U | 1 | 0 | 0 | 15 |  | 2000 |  | 软件主版本号 | 0x0 | 0x0 | NA |  | T |  |  |  | R
|  | 0x621 | LBCSOFTV2 | 16 | 4 | U | 1 | 0 | 0 | 15 |  | 2000 |  | 软件次版本号 | 0x0 | 0x0 | NA |  | T |  |  |  | R
|  | 0x621 | LBCSOFTV3 | 24 | 8 | U | 1 | 0 | 0 | 255 |  | 2000 |  | 软件阶段版本号 | 0x0 | 0x0 | NA |  | T |  |  |  | R
|  | 0x621 | LBCSOFTV4 | 32 | 8 | U | 1 | 0 | 0 | 255 |  | 2000 |  | 软件版本ID | 0x0 | 0x0 | NA |  | T |  |  |  | R
|  | 0x621 | LBCHWV1 | 40 | 8 | U | 0.1 | 0 | 0 | 255 |  | 2000 |  | 硬件主版本号 | 0x0 | 0x0 | NA |  | T |  |  |  | R
|  | 0x621 | LBCHWV2 | 48 | 8 | U | 1 | 0 | 0 | 255 |  | 2000 |  | 硬件次版本号 | 0x0 | 0x0 | NA |  | T |  |  |  | R
|  | 0x621 | ProJectCode1 | 56 | 8 | U | 1 | 0 | 0 | 255 |  | 2000 | 0x2:E3EV_1P104S_230AH_L | 电池项目代号 | 0x2 | 0x2 | NA |  | T |  |  |  | R |  |  | V1.14 20241025，更改信号定义 20241122，更正信号初始值、默认值
BMS | BMS_620 | 0x620 | BMS_PackRateCap | 8 | 16 | U | 0.1 | 0 | 0 | 6553.5 | Ah | 5000 |  | Pack额定容量 | 0x0 | 0x0 | 0xFFFF |  | T |  |  |  | R
BMS | BMS_620 | 0x620 | BMS_PackRateVolt | 24 | 16 | U | 0.1 | 0 | 0 | 6553.5 | V | 5000 |  | Pack额定电压 | 0x0 | 0x0 | 0xFFFF |  | T |  |  |  | R
BMS | BMS_620 | 0x620 | BMS_PackRateEnergy | 40 | 16 | U | 0.1 | 0 | 0 | 6553.5 | kwh | 5000 |  | Pack额定总能量 | 0x0 | 0x0 | 0xFFFF |  | T |  |  |  | R
BMS | BMS_620 | 0x620 | BMS_BattType | 52 | 4 | U | 1 | 0 | 0 | 15 |  | 5000 | 0x1:LFP battery 0x2:LMO battery 0x3:LTO battery 0x4:NMC battery 0x5:other | 电池类型 | 0x0 | 0x0 | 0xF |  | T |  |  |  | R
BMS | BMS_620 | 0x620 | BMS_BattCoolType | 50 | 2 | U | 1 | 0 | 0 | 3 |  | 5000 | 0x0:default 0x1:Liquid cooling; 0x2:Direct Cooling 0x3:Air cooling; | 电池冷却方式 | 0x0 | 0x0 | NA |  | T |  |  |  | R
BMS | BMS_620 | 0x620 | BMS_BattComProtocolH | 48 | 2 | U | 1 | 0 | 0 | 3 |  | 5000 |  | 通信协议版本高位 | 0x0 | 0x0 | NA |  | T |  |  |  | R
BMS | BMS_620 | 0x620 | BMS_BattManufacture | 60 | 4 | U | 1 | 0 | 0 | 15 |  | 5000 | 0x1:Gotion 0x2:Svolt 0x3:Ejeve 0x4:CATL 0x5:FinDreams 0x6：calb-tech 0x7：evebattery 0x8：reserved | 电池厂家 | 0x0 | 0x0 | 0xF |  | T |  |  |  | R
BMS | BMS_620 | 0x620 | BMS_BattComProtocolL | 56 | 4 | U | 1 | 0 | 0 | 15 |  | 5000 |  | 通信协议版本低位 | 0x0 | 0x0 | NA |  | T |  |  |  | R
BMS | BMS_530 | 0x530 | BMS_PackTotalCellNum | 0 | 8 | U | 1 | 0 | 0 | 255 |  | 1000 |  | Pack单体电芯总数 | 0x0 | 0x0 | 0xFF |  | T |  |  |  | R
BMS | BMS_530 | 0x530 | BMS_PackTotalTempNum | 8 | 8 | U | 1 | 0 | 0 | 255 |  | 1000 |  | Pack电芯温度点总数 | 0x0 | 0x0 | 0xFF |  | T |  |  |  | R
BMS | BMS_530 | 0x530 | BMS_BattSysNum | 16 | 8 | U | 1 | 0 | 0 | 255 |  | 1000 |  | 可充电储能系统数目 | 0x0 | 0x0 | 0xFF |  | T |  |  |  | R
BMS | BMS_530 | 0x530 | BMS_BattSysSerialNum | 24 | 8 | U | 1 | 0 | 0 | 255 |  | 1000 |  | 可充电储能系统序号 | 0x0 | 0x0 | 0xFF |  | T |  |  |  | R
BMS | BMS_530 | 0x530 | BMS_BattInfo2_PackMinVol | 44 | 12 | U | 0.5 | 0 | 0 | 1000 | V | 1000 |  | PACK允许最小放电电压 | 0x0 | 0x0 | 0xFFF |  | T |  |  |  | R
BMS | BMS_530 | 0x530 | BMS_BattInfo2_PackMaxVol | 48 | 12 | U | 0.5 | 0 | 0 | 1000 | V | 1000 |  | PACK允许最大充电电压 | 0x0 | 0x0 | 0xFFF |  | T |  |  |  | R
BMS | BMS_530 | 0x530 | BMS_ProjectCode | 56 | 8 | U | 1 | 0 | 0 | 255 |  | 1000 | 0x31:X8PHEV_1P108S 0x51:E3_1P104P_125Ah | 项目代号 | 0x31 | 0x31 | NA |  | T |  |  |  | R
BMS | BMS_ElecEnergy | 0x532 | BMS_TotalChrgEnergy | 16 | 24 | U | 0.1 | 0 | 0 | 500000 | kwh | 1000 |  | 累计充电电量(不包括回充) | 0xFFFFFE | 0xFFFFFE | 0xFFFFFF |  | T |  |  |  | R
BMS | BMS_ElecEnergy | 0x532 | BMS_TotalDisChrgEnergy | 40 | 24 | U | 0.1 | 0 | 0 | 500000 | kwh | 1000 |  | 累计放电电量 | 0xFFFFFE | 0xFFFFFE | 0xFFFFFF |  | T |  |  |  | R
BMS | BMS_622 | 0x622 | BMS_GBSN_FrameNo | 0 | 8 | U | 1 | 0 | 0 | 255 |  | 5000 |  | 电池编码信息帧序号，序号编号顺序为1,2,3,4…… | 0x1 | 0x1 | 0xFF | R | T |  |  |  | R |  |  | 2025.02.12，新增HCU接收
BMS | BMS_622 | 0x622 | BMS_GBSN_SysCodeLength | 8 | 8 | U | 1 | 0 | 0 | 255 |  | 5000 |  | 电池编码长度 | 0x0 | 0x0 | 0xFF | R | T |  |  |  | R |  |  | 2025.02.12，新增HCU接收
BMS | BMS_622 | 0x622 | BMS_GBSN_SysCode_1_7_13_19 | 16 | 8 | U | 1 | 0 | 0 | 255 |  | 5000 |  | 电池编码(SN)字符1,7,13,19(ASCII) | 0xFE | 0xFE | 0xFF | R | T |  |  |  | R |  |  | 2025.02.12，新增HCU接收
BMS | BMS_622 | 0x622 | BMS_GBSN_SysCode_2_8_14_20 | 24 | 8 | U | 1 | 0 | 0 | 255 |  | 5000 |  | 电池编码(SN)字符2,8,14,20(ASCII) | 0xFE | 0xFE | 0xFF | R | T |  |  |  | R |  |  | 2025.02.12，新增HCU接收
BMS | BMS_622 | 0x622 | BMS_GBSN_SysCode_3_9_15_21 | 32 | 8 | U | 1 | 0 | 0 | 255 |  | 5000 |  | 电池编码(SN)字符3,9,15,21(ASCII) | 0xFE | 0xFE | 0xFF | R | T |  |  |  | R |  |  | 2025.02.12，新增HCU接收
BMS | BMS_622 | 0x622 | BMS_GBSN_SysCode_4_10_16_22 | 40 | 8 | U | 1 | 0 | 0 | 255 |  | 5000 |  | 电池编码(SN)字符4,10,16,22(ASCII) | 0xFE | 0xFE | 0xFF | R | T |  |  |  | R |  |  | 2025.02.12，新增HCU接收
BMS | BMS_622 | 0x622 | BMS_GBSN_SysCode_5_11_17_23 | 48 | 8 | U | 1 | 0 | 0 | 255 |  | 5000 |  | 电池编码(SN)字符5,11,17,23(ASCII) | 0xFE | 0xFE | 0xFF | R | T |  |  |  | R |  |  | 2025.02.12，新增HCU接收
BMS | BMS_622 | 0x622 | BMS_GBSN_SysCode_6_12_18_24 | 56 | 8 | U | 1 | 0 | 0 | 255 |  | 5000 |  | 电池编码(SN)字符6,12,18,24(ASCII) | 0xFE | 0xFE | 0xFF | R | T |  |  |  | R |  |  | 2025.02.12，新增HCU接收
BMS | BMS_CellVol_TMsg1 | 0x5C0 | BMS_cell_Volt_1 | 8 | 16 | U | 0.001 | 0 | 0 | 8.191 | V | 2000 |  | 1#电芯单体电压 | 0x0 | 0x0 | NA |  | T |  |  |  | R
|  | 0x5C0 | BMS_cell_Volt_2 | 24 | 16 | U | 0.001 | 0 | 0 | 8.191 | V | 2000 |  | 2#电芯单体电压 | 0x0 | 0x0 | NA |  | T |  |  |  | R
|  | 0x5C0 | BMS_cell_Volt_3 | 40 | 16 | U | 0.001 | 0 | 0 | 8.191 | V | 2000 |  | 3#电芯单体电压 | 0x0 | 0x0 | NA |  | T |  |  |  | R
|  | 0x5C0 | BMS_cell_Volt_4 | 56 | 16 | U | 0.001 | 0 | 0 | 8.191 | V | 2000 |  | 4#电芯单体电压 | 0x0 | 0x0 | NA |  | T |  |  |  | R
BMS | BMS_CellVol_TMsg2 | 0x5C1 | BMS_cell_Volt_5 | 8 | 16 | U | 0.001 | 0 | 0 | 8.191 | V | 2000 |  | 5#电芯单体电压 | 0x0 | 0x0 | NA |  | T |  |  |  | R
|  | 0x5C1 | BMS_cell_Volt_6 | 24 | 16 | U | 0.001 | 0 | 0 | 8.191 | V | 2000 |  | 6#电芯单体电压 | 0x0 | 0x0 | NA |  | T |  |  |  | R
|  | 0x5C1 | BMS_cell_Volt_7 | 40 | 16 | U | 0.001 | 0 | 0 | 8.191 | V | 2000 |  | 7#电芯单体电压 | 0x0 | 0x0 | NA |  | T |  |  |  | R
|  | 0x5C1 | BMS_cell_Volt_8 | 56 | 16 | U | 0.001 | 0 | 0 | 8.191 | V | 2000 |  | 8#电芯单体电压 | 0x0 | 0x0 | NA |  | T |  |  |  | R
BMS | BMS_CellVol_TMsg3 | 0x5C2 | BMS_cell_Volt_9 | 8 | 16 | U | 0.001 | 0 | 0 | 8.191 | V | 2000 |  | 9#电芯单体电压 | 0x0 | 0x0 | NA |  | T |  |  |  | R
|  | 0x5C2 | BMS_cell_Volt_10 | 24 | 16 | U | 0.001 | 0 | 0 | 8.191 | V | 2000 |  | 10#电芯单体电压 | 0x0 | 0x0 | NA |  | T |  |  |  | R
|  | 0x5C2 | BMS_cell_Volt_11 | 40 | 16 | U | 0.001 | 0 | 0 | 8.191 | V | 2000 |  | 11#电芯单体电压 | 0x0 | 0x0 | NA |  | T |  |  |  | R
|  | 0x5C2 | BMS_cell_Volt_12 | 56 | 16 | U | 0.001 | 0 | 0 | 8.191 | V | 2000 |  | 12#电芯单体电压 | 0x0 | 0x0 | NA |  | T |  |  |  | R
BMS | BMS_CellVol_TMsg4 | 0x5C3 | BMS_cell_Volt_13 | 8 | 16 | U | 0.001 | 0 | 0 | 8.191 | V | 2000 |  | 13#电芯单体电压 | 0x0 | 0x0 | NA |  | T |  |  |  | R
|  | 0x5C3 | BMS_cell_Volt_14 | 24 | 16 | U | 0.001 | 0 | 0 | 8.191 | V | 2000 |  | 14#电芯单体电压 | 0x0 | 0x0 | NA |  | T |  |  |  | R
|  | 0x5C3 | BMS_cell_Volt_15 | 40 | 16 | U | 0.001 | 0 | 0 | 8.191 | V | 2000 |  | 15#电芯单体电压 | 0x0 | 0x0 | NA |  | T |  |  |  | R
|  | 0x5C3 | BMS_cell_Volt_16 | 56 | 16 | U | 0.001 | 0 | 0 | 8.191 | V | 2000 |  | 16#电芯单体电压 | 0x0 | 0x0 | NA |  | T |  |  |  | R
BMS | BMS_CellVol_TMsg5 | 0x5C4 | BMS_cell_Volt_17 | 8 | 16 | U | 0.001 | 0 | 0 | 8.191 | V | 2000 |  | 17#电芯单体电压 | 0x0 | 0x0 | NA |  | T |  |  |  | R
|  | 0x5C4 | BMS_cell_Volt_18 | 24 | 16 | U | 0.001 | 0 | 0 | 8.191 | V | 2000 |  | 18#电芯单体电压 | 0x0 | 0x0 | NA |  | T |  |  |  | R
|  | 0x5C4 | BMS_cell_Volt_19 | 40 | 16 | U | 0.001 | 0 | 0 | 8.191 | V | 2000 |  | 19#电芯单体电压 | 0x0 | 0x0 | NA |  | T |  |  |  | R
|  | 0x5C4 | BMS_cell_Volt_20 | 56 | 16 | U | 0.001 | 0 | 0 | 8.191 | V | 2000 |  | 20#电芯单体电压 | 0x0 | 0x0 | NA |  | T |  |  |  | R
BMS | BMS_CellVol_TMsg6 | 0x5C5 | BMS_cell_Volt_21 | 8 | 16 | U | 0.001 | 0 | 0 | 8.191 | V | 2000 |  | 21#电芯单体电压 | 0x0 | 0x0 | NA |  | T |  |  |  | R
|  | 0x5C5 | BMS_cell_Volt_22 | 24 | 16 | U | 0.001 | 0 | 0 | 8.191 | V | 2000 |  | 22#电芯单体电压 | 0x0 | 0x0 | NA |  | T |  |  |  | R
|  | 0x5C5 | BMS_cell_Volt_23 | 40 | 16 | U | 0.001 | 0 | 0 | 8.191 | V | 2000 |  | 23#电芯单体电压 | 0x0 | 0x0 | NA |  | T |  |  |  | R
|  | 0x5C5 | BMS_cell_Volt_24 | 56 | 16 | U | 0.001 | 0 | 0 | 8.191 | V | 2000 |  | 24#电芯单体电压 | 0x0 | 0x0 | NA |  | T |  |  |  | R
BMS | BMS_CellVol_TMsg7 | 0x5C6 | BMS_cell_Volt_25 | 8 | 16 | U | 0.001 | 0 | 0 | 8.191 | V | 2000 |  | 25#电芯单体电压 | 0x0 | 0x0 | NA |  | T |  |  |  | R
|  | 0x5C6 | BMS_cell_Volt_26 | 24 | 16 | U | 0.001 | 0 | 0 | 8.191 | V | 2000 |  | 26#电芯单体电压 | 0x0 | 0x0 | NA |  | T |  |  |  | R
|  | 0x5C6 | BMS_cell_Volt_27 | 40 | 16 | U | 0.001 | 0 | 0 | 8.191 | V | 2000 |  | 27#电芯单体电压 | 0x0 | 0x0 | NA |  | T |  |  |  | R
|  | 0x5C6 | BMS_cell_Volt_28 | 56 | 16 | U | 0.001 | 0 | 0 | 8.191 | V | 2000 |  | 28#电芯单体电压 | 0x0 | 0x0 | NA |  | T |  |  |  | R
BMS | BMS_CellVol_TMsg8 | 0x5C7 | BMS_cell_Volt_29 | 8 | 16 | U | 0.001 | 0 | 0 | 8.191 | V | 2000 |  | 29#电芯单体电压 | 0x0 | 0x0 | NA |  | T |  |  |  | R
|  | 0x5C7 | BMS_cell_Volt_30 | 24 | 16 | U | 0.001 | 0 | 0 | 8.191 | V | 2000 |  | 30#电芯单体电压 | 0x0 | 0x0 | NA |  | T |  |  |  | R
|  | 0x5C7 | BMS_cell_Volt_31 | 40 | 16 | U | 0.001 | 0 | 0 | 8.191 | V | 2000 |  | 31#电芯单体电压 | 0x0 | 0x0 | NA |  | T |  |  |  | R
|  | 0x5C7 | BMS_cell_Volt_32 | 56 | 16 | U | 0.001 | 0 | 0 | 8.191 | V | 2000 |  | 32#电芯单体电压 | 0x0 | 0x0 | NA |  | T |  |  |  | R
BMS | BMS_CellVol_TMsg9 | 0x5C8 | BMS_cell_Volt_33 | 8 | 16 | U | 0.001 | 0 | 0 | 8.191 | V | 2000 |  | 33#电芯单体电压 | 0x0 | 0x0 | NA |  | T |  |  |  | R
|  | 0x5C8 | BMS_cell_Volt_34 | 24 | 16 | U | 0.001 | 0 | 0 | 8.191 | V | 2000 |  | 34#电芯单体电压 | 0x0 | 0x0 | NA |  | T |  |  |  | R
|  | 0x5C8 | BMS_cell_Volt_35 | 40 | 16 | U | 0.001 | 0 | 0 | 8.191 | V | 2000 |  | 35#电芯单体电压 | 0x0 | 0x0 | NA |  | T |  |  |  | R
|  | 0x5C8 | BMS_cell_Volt_36 | 56 | 16 | U | 0.001 | 0 | 0 | 8.191 | V | 2000 |  | 36#电芯单体电压 | 0x0 | 0x0 | NA |  | T |  |  |  | R
BMS | BMS_CellVol_TMsg10 | 0x5C9 | BMS_cell_Volt_37 | 8 | 16 | U | 0.001 | 0 | 0 | 8.191 | V | 2000 |  | 37#电芯单体电压 | 0x0 | 0x0 | NA |  | T |  |  |  | R
|  | 0x5C9 | BMS_cell_Volt_38 | 24 | 16 | U | 0.001 | 0 | 0 | 8.191 | V | 2000 |  | 38#电芯单体电压 | 0x0 | 0x0 | NA |  | T |  |  |  | R
|  | 0x5C9 | BMS_cell_Volt_39 | 40 | 16 | U | 0.001 | 0 | 0 | 8.191 | V | 2000 |  | 39#电芯单体电压 | 0x0 | 0x0 | NA |  | T |  |  |  | R
|  | 0x5C9 | BMS_cell_Volt_40 | 56 | 16 | U | 0.001 | 0 | 0 | 8.191 | V | 2000 |  | 40#电芯单体电压 | 0x0 | 0x0 | NA |  | T |  |  |  | R
BMS | BMS_CellVol_TMsg11 | 0x5CA | BMS_cell_Volt_41 | 8 | 16 | U | 0.001 | 0 | 0 | 8.191 | V | 2000 |  | 41#电芯单体电压 | 0x0 | 0x0 | NA |  | T |  |  |  | R
|  | 0x5CA | BMS_cell_Volt_42 | 24 | 16 | U | 0.001 | 0 | 0 | 8.191 | V | 2000 |  | 42#电芯单体电压 | 0x0 | 0x0 | NA |  | T |  |  |  | R
|  | 0x5CA | BMS_cell_Volt_43 | 40 | 16 | U | 0.001 | 0 | 0 | 8.191 | V | 2000 |  | 43#电芯单体电压 | 0x0 | 0x0 | NA |  | T |  |  |  | R
|  | 0x5CA | BMS_cell_Volt_44 | 56 | 16 | U | 0.001 | 0 | 0 | 8.191 | V | 2000 |  | 44#电芯单体电压 | 0x0 | 0x0 | NA |  | T |  |  |  | R
BMS | BMS_CellVol_TMsg12 | 0x5CB | BMS_cell_Volt_45 | 8 | 16 | U | 0.001 | 0 | 0 | 8.191 | V | 2000 |  | 45#电芯单体电压 | 0x0 | 0x0 | NA |  | T |  |  |  | R
|  | 0x5CB | BMS_cell_Volt_46 | 24 | 16 | U | 0.001 | 0 | 0 | 8.191 | V | 2000 |  | 46#电芯单体电压 | 0x0 | 0x0 | NA |  | T |  |  |  | R
|  | 0x5CB | BMS_cell_Volt_47 | 40 | 16 | U | 0.001 | 0 | 0 | 8.191 | V | 2000 |  | 47#电芯单体电压 | 0x0 | 0x0 | NA |  | T |  |  |  | R
|  | 0x5CB | BMS_cell_Volt_48 | 56 | 16 | U | 0.001 | 0 | 0 | 8.191 | V | 2000 |  | 48#电芯单体电压 | 0x0 | 0x0 | NA |  | T |  |  |  | R
BMS | BMS_CellVol_TMsg13 | 0x5CC | BMS_cell_Volt_49 | 8 | 16 | U | 0.001 | 0 | 0 | 8.191 | V | 2000 |  | 49#电芯单体电压 | 0x0 | 0x0 | NA |  | T |  |  |  | R
|  | 0x5CC | BMS_cell_Volt_50 | 24 | 16 | U | 0.001 | 0 | 0 | 8.191 | V | 2000 |  | 50#电芯单体电压 | 0x0 | 0x0 | NA |  | T |  |  |  | R
|  | 0x5CC | BMS_cell_Volt_51 | 40 | 16 | U | 0.001 | 0 | 0 | 8.191 | V | 2000 |  | 51#电芯单体电压 | 0x0 | 0x0 | NA |  | T |  |  |  | R
|  | 0x5CC | BMS_cell_Volt_52 | 56 | 16 | U | 0.001 | 0 | 0 | 8.191 | V | 2000 |  | 52#电芯单体电压 | 0x0 | 0x0 | NA |  | T |  |  |  | R
BMS | BMS_CellVol_TMsg14 | 0x5CD | BMS_cell_Volt_53 | 8 | 16 | U | 0.001 | 0 | 0 | 8.191 | V | 2000 |  | 53#电芯单体电压 | 0x0 | 0x0 | NA |  | T |  |  |  | R
|  | 0x5CD | BMS_cell_Volt_54 | 24 | 16 | U | 0.001 | 0 | 0 | 8.191 | V | 2000 |  | 54#电芯单体电压 | 0x0 | 0x0 | NA |  | T |  |  |  | R
|  | 0x5CD | BMS_cell_Volt_55 | 40 | 16 | U | 0.001 | 0 | 0 | 8.191 | V | 2000 |  | 55#电芯单体电压 | 0x0 | 0x0 | NA |  | T |  |  |  | R
|  | 0x5CD | BMS_cell_Volt_56 | 56 | 16 | U | 0.001 | 0 | 0 | 8.191 | V | 2000 |  | 56#电芯单体电压 | 0x0 | 0x0 | NA |  | T |  |  |  | R
BMS | BMS_CellVol_TMsg15 | 0x5CE | BMS_cell_Volt_57 | 8 | 16 | U | 0.001 | 0 | 0 | 8.191 | V | 2000 |  | 57#电芯单体电压 | 0x0 | 0x0 | NA |  | T |  |  |  | R
|  | 0x5CE | BMS_cell_Volt_58 | 24 | 16 | U | 0.001 | 0 | 0 | 8.191 | V | 2000 |  | 58#电芯单体电压 | 0x0 | 0x0 | NA |  | T |  |  |  | R
|  | 0x5CE | BMS_cell_Volt_59 | 40 | 16 | U | 0.001 | 0 | 0 | 8.191 | V | 2000 |  | 59#电芯单体电压 | 0x0 | 0x0 | NA |  | T |  |  |  | R
|  | 0x5CE | BMS_cell_Volt_60 | 56 | 16 | U | 0.001 | 0 | 0 | 8.191 | V | 2000 |  | 60#电芯单体电压 | 0x0 | 0x0 | NA |  | T |  |  |  | R
BMS | BMS_CellVol_TMsg16 | 0x5CF | BMS_cell_Volt_61 | 8 | 16 | U | 0.001 | 0 | 0 | 8.191 | V | 2000 |  | 61#电芯单体电压 | 0x0 | 0x0 | NA |  | T |  |  |  | R
|  | 0x5CF | BMS_cell_Volt_62 | 24 | 16 | U | 0.001 | 0 | 0 | 8.191 | V | 2000 |  | 62#电芯单体电压 | 0x0 | 0x0 | NA |  | T |  |  |  | R
|  | 0x5CF | BMS_cell_Volt_63 | 40 | 16 | U | 0.001 | 0 | 0 | 8.191 | V | 2000 |  | 63#电芯单体电压 | 0x0 | 0x0 | NA |  | T |  |  |  | R
|  | 0x5CF | BMS_cell_Volt_64 | 56 | 16 | U | 0.001 | 0 | 0 | 8.191 | V | 2000 |  | 64#电芯单体电压 | 0x0 | 0x0 | NA |  | T |  |  |  | R
BMS | BMS_CellVol_TMsg17 | 0x5D0 | BMS_cell_Volt_65 | 8 | 16 | U | 0.001 | 0 | 0 | 8.191 | V | 2000 |  | 65#电芯单体电压 | 0x0 | 0x0 | NA |  | T |  |  |  | R
|  | 0x5D0 | BMS_cell_Volt_66 | 24 | 16 | U | 0.001 | 0 | 0 | 8.191 | V | 2000 |  | 66#电芯单体电压 | 0x0 | 0x0 | NA |  | T |  |  |  | R
|  | 0x5D0 | BMS_cell_Volt_67 | 40 | 16 | U | 0.001 | 0 | 0 | 8.191 | V | 2000 |  | 67#电芯单体电压 | 0x0 | 0x0 | NA |  | T |  |  |  | R
|  | 0x5D0 | BMS_cell_Volt_68 | 56 | 16 | U | 0.001 | 0 | 0 | 8.191 | V | 2000 |  | 68#电芯单体电压 | 0x0 | 0x0 | NA |  | T |  |  |  | R
BMS | BMS_CellVol_TMsg18 | 0x5D1 | BMS_cell_Volt_69 | 8 | 16 | U | 0.001 | 0 | 0 | 8.191 | V | 2000 |  | 69#电芯单体电压 | 0x0 | 0x0 | NA |  | T |  |  |  | R
|  | 0x5D1 | BMS_cell_Volt_70 | 24 | 16 | U | 0.001 | 0 | 0 | 8.191 | V | 2000 |  | 70#电芯单体电压 | 0x0 | 0x0 | NA |  | T |  |  |  | R
|  | 0x5D1 | BMS_cell_Volt_71 | 40 | 16 | U | 0.001 | 0 | 0 | 8.191 | V | 2000 |  | 71#电芯单体电压 | 0x0 | 0x0 | NA |  | T |  |  |  | R
|  | 0x5D1 | BMS_cell_Volt_72 | 56 | 16 | U | 0.001 | 0 | 0 | 8.191 | V | 2000 |  | 72#电芯单体电压 | 0x0 | 0x0 | NA |  | T |  |  |  | R
BMS | BMS_CellVol_TMsg19 | 0x5D2 | BMS_cell_Volt_73 | 8 | 16 | U | 0.001 | 0 | 0 | 8.191 | V | 2000 |  | 73#电芯单体电压 | 0x0 | 0x0 | NA |  | T |  |  |  | R
|  | 0x5D2 | BMS_cell_Volt_74 | 24 | 16 | U | 0.001 | 0 | 0 | 8.191 | V | 2000 |  | 74#电芯单体电压 | 0x0 | 0x0 | NA |  | T |  |  |  | R
|  | 0x5D2 | BMS_cell_Volt_75 | 40 | 16 | U | 0.001 | 0 | 0 | 8.191 | V | 2000 |  | 75#电芯单体电压 | 0x0 | 0x0 | NA |  | T |  |  |  | R
|  | 0x5D2 | BMS_cell_Volt_76 | 56 | 16 | U | 0.001 | 0 | 0 | 8.191 | V | 2000 |  | 76#电芯单体电压 | 0x0 | 0x0 | NA |  | T |  |  |  | R
BMS | BMS_CellVol_TMsg20 | 0x5D3 | BMS_cell_Volt_77 | 8 | 16 | U | 0.001 | 0 | 0 | 8.191 | V | 2000 |  | 77#电芯单体电压 | 0x0 | 0x0 | NA |  | T |  |  |  | R
|  | 0x5D3 | BMS_cell_Volt_78 | 24 | 16 | U | 0.001 | 0 | 0 | 8.191 | V | 2000 |  | 78#电芯单体电压 | 0x0 | 0x0 | NA |  | T |  |  |  | R
|  | 0x5D3 | BMS_cell_Volt_79 | 40 | 16 | U | 0.001 | 0 | 0 | 8.191 | V | 2000 |  | 79#电芯单体电压 | 0x0 | 0x0 | NA |  | T |  |  |  | R
|  | 0x5D3 | BMS_cell_Volt_80 | 56 | 16 | U | 0.001 | 0 | 0 | 8.191 | V | 2000 |  | 80#电芯单体电压 | 0x0 | 0x0 | NA |  | T |  |  |  | R
BMS | BMS_CellVol_TMsg21 | 0x5D4 | BMS_cell_Volt_81 | 8 | 16 | U | 0.001 | 0 | 0 | 8.191 | V | 2000 |  | 81#电芯单体电压 | 0x0 | 0x0 | NA |  | T |  |  |  | R
|  | 0x5D4 | BMS_cell_Volt_82 | 24 | 16 | U | 0.001 | 0 | 0 | 8.191 | V | 2000 |  | 82#电芯单体电压 | 0x0 | 0x0 | NA |  | T |  |  |  | R
|  | 0x5D4 | BMS_cell_Volt_83 | 40 | 16 | U | 0.001 | 0 | 0 | 8.191 | V | 2000 |  | 83#电芯单体电压 | 0x0 | 0x0 | NA |  | T |  |  |  | R
|  | 0x5D4 | BMS_cell_Volt_84 | 56 | 16 | U | 0.001 | 0 | 0 | 8.191 | V | 2000 |  | 84#电芯单体电压 | 0x0 | 0x0 | NA |  | T |  |  |  | R
BMS | BMS_CellVol_TMsg22 | 0x5D5 | BMS_cell_Volt_85 | 8 | 16 | U | 0.001 | 0 | 0 | 8.191 | V | 2000 |  | 85#电芯单体电压 | 0x0 | 0x0 | NA |  | T |  |  |  | R
|  | 0x5D5 | BMS_cell_Volt_86 | 24 | 16 | U | 0.001 | 0 | 0 | 8.191 | V | 2000 |  | 86#电芯单体电压 | 0x0 | 0x0 | NA |  | T |  |  |  | R
|  | 0x5D5 | BMS_cell_Volt_87 | 40 | 16 | U | 0.001 | 0 | 0 | 8.191 | V | 2000 |  | 87#电芯单体电压 | 0x0 | 0x0 | NA |  | T |  |  |  | R
|  | 0x5D5 | BMS_cell_Volt_88 | 56 | 16 | U | 0.001 | 0 | 0 | 8.191 | V | 2000 |  | 88#电芯单体电压 | 0x0 | 0x0 | NA |  | T |  |  |  | R
BMS | BMS_CellVol_TMsg23 | 0x5D6 | BMS_cell_Volt_89 | 8 | 16 | U | 0.001 | 0 | 0 | 8.191 | V | 2000 |  | 89#电芯单体电压 | 0x0 | 0x0 | NA |  | T |  |  |  | R
|  | 0x5D6 | BMS_cell_Volt_90 | 24 | 16 | U | 0.001 | 0 | 0 | 8.191 | V | 2000 |  | 90#电芯单体电压 | 0x0 | 0x0 | NA |  | T |  |  |  | R
|  | 0x5D6 | BMS_cell_Volt_91 | 40 | 16 | U | 0.001 | 0 | 0 | 8.191 | V | 2000 |  | 91#电芯单体电压 | 0x0 | 0x0 | NA |  | T |  |  |  | R
|  | 0x5D6 | BMS_cell_Volt_92 | 56 | 16 | U | 0.001 | 0 | 0 | 8.191 | V | 2000 |  | 92#电芯单体电压 | 0x0 | 0x0 | NA |  | T |  |  |  | R
BMS | BMS_CellVol_TMsg24 | 0x5D7 | BMS_cell_Volt_93 | 8 | 16 | U | 0.001 | 0 | 0 | 8.191 | V | 2000 |  | 93#电芯单体电压 | 0x0 | 0x0 | NA |  | T |  |  |  | R
|  | 0x5D7 | BMS_cell_Volt_94 | 24 | 16 | U | 0.001 | 0 | 0 | 8.191 | V | 2000 |  | 94#电芯单体电压 | 0x0 | 0x0 | NA |  | T |  |  |  | R
|  | 0x5D7 | BMS_cell_Volt_95 | 40 | 16 | U | 0.001 | 0 | 0 | 8.191 | V | 2000 |  | 95#电芯单体电压 | 0x0 | 0x0 | NA |  | T |  |  |  | R
|  | 0x5D7 | BMS_cell_Volt_96 | 56 | 16 | U | 0.001 | 0 | 0 | 8.191 | V | 2000 |  | 96#电芯单体电压 | 0x0 | 0x0 | NA |  | T |  |  |  | R
BMS | BMS_CellVol_TMsg25 | 0x5D8 | BMS_cell_Volt_97 | 8 | 16 | U | 0.001 | 0 | 0 | 8.191 | V | 2000 |  | 97#电芯单体电压 | 0x0 | 0x0 | NA |  | T |  |  |  | R
|  | 0x5D8 | BMS_cell_Volt_98 | 24 | 16 | U | 0.001 | 0 | 0 | 8.191 | V | 2000 |  | 98#电芯单体电压 | 0x0 | 0x0 | NA |  | T |  |  |  | R
|  | 0x5D8 | BMS_cell_Volt_99 | 40 | 16 | U | 0.001 | 0 | 0 | 8.191 | V | 2000 |  | 99#电芯单体电压 | 0x0 | 0x0 | NA |  | T |  |  |  | R
|  | 0x5D8 | BMS_cell_Volt_100 | 56 | 16 | U | 0.001 | 0 | 0 | 8.191 | V | 2000 |  | 100#电芯单体电压 | 0x0 | 0x0 | NA |  | T |  |  |  | R
BMS | BMS_CellVol_TMsg26 | 0x5D9 | BMS_cell_Volt_101 | 8 | 16 | U | 0.001 | 0 | 0 | 8.191 | V | 2000 |  | 101#电芯单体电压 | 0x0 | 0x0 | NA |  | T |  |  |  | R
|  | 0x5D9 | BMS_cell_Volt_102 | 24 | 16 | U | 0.001 | 0 | 0 | 8.191 | V | 2000 |  | 102#电芯单体电压 | 0x0 | 0x0 | NA |  | T |  |  |  | R
|  | 0x5D9 | BMS_cell_Volt_103 | 40 | 16 | U | 0.001 | 0 | 0 | 8.191 | V | 2000 |  | 103#电芯单体电压 | 0x0 | 0x0 | NA |  | T |  |  |  | R
|  | 0x5D9 | BMS_cell_Volt_104 | 56 | 16 | U | 0.001 | 0 | 0 | 8.191 | V | 2000 |  | 104#电芯单体电压 | 0x0 | 0x0 | NA |  | T |  |  |  | R
BMS | BMS_CellVol_TMsg27 | 0x5DA | BMS_cell_Volt_105 | 8 | 16 | U | 0.001 | 0 | 0 | 8.191 | V | 2000 |  | 105#电芯单体电压 | 0x0 | 0x0 | NA |  | T |  |  |  | R |  | 预留，BMS不发送，TBOX平台软件开发需求
|  | 0x5DA | BMS_cell_Volt_106 | 24 | 16 | U | 0.001 | 0 | 0 | 8.191 | V | 2000 |  | 106#电芯单体电压 | 0x0 | 0x0 | NA |  | T |  |  |  | R
|  | 0x5DA | BMS_cell_Volt_107 | 40 | 16 | U | 0.001 | 0 | 0 | 8.191 | V | 2000 |  | 107#电芯单体电压 | 0x0 | 0x0 | NA |  | T |  |  |  | R
|  | 0x5DA | BMS_cell_Volt_108 | 56 | 16 | U | 0.001 | 0 | 0 | 8.191 | V | 2000 |  | 108#电芯单体电压 | 0x0 | 0x0 | NA |  | T |  |  |  | R
BMS | BMS_CellVol_TMsg28 | 0x5DB | BMS_cell_Volt_109 | 8 | 16 | U | 0.001 | 0 | 0 | 8.191 | V | 2000 |  | 109#电芯单体电压 | 0x0 | 0x0 | NA |  | T |  |  |  | R
|  | 0x5DB | BMS_cell_Volt_110 | 24 | 16 | U | 0.001 | 0 | 0 | 8.191 | V | 2000 |  | 110#电芯单体电压 | 0x0 | 0x0 | NA |  | T |  |  |  | R
|  | 0x5DB | BMS_cell_Volt_111 | 40 | 16 | U | 0.001 | 0 | 0 | 8.191 | V | 2000 |  | 111#电芯单体电压 | 0x0 | 0x0 | NA |  | T |  |  |  | R
|  | 0x5DB | BMS_cell_Volt_112 | 56 | 16 | U | 0.001 | 0 | 0 | 8.191 | V | 2000 |  | 112#电芯单体电压 | 0x0 | 0x0 | NA |  | T |  |  |  | R
BMS | BMS_CellVol_TMsg29 | 0x5DC | BMS_cell_Volt_113 | 8 | 16 | U | 0.001 | 0 | 0 | 8.191 | V | 2000 |  | 113#电芯单体电压 | 0x0 | 0x0 | NA |  | T |  |  |  | R
|  | 0x5DC | BMS_cell_Volt_114 | 24 | 16 | U | 0.001 | 0 | 0 | 8.191 | V | 2000 |  | 114#电芯单体电压 | 0x0 | 0x0 | NA |  | T |  |  |  | R
|  | 0x5DC | BMS_cell_Volt_115 | 40 | 16 | U | 0.001 | 0 | 0 | 8.191 | V | 2000 |  | 115#电芯单体电压 | 0x0 | 0x0 | NA |  | T |  |  |  | R
|  | 0x5DC | BMS_cell_Volt_116 | 56 | 16 | U | 0.001 | 0 | 0 | 8.191 | V | 2000 |  | 116#电芯单体电压 | 0x0 | 0x0 | NA |  | T |  |  |  | R
BMS | BMS_CellVol_TMsg30 | 0x5DD | BMS_cell_Volt_117 | 8 | 16 | U | 0.001 | 0 | 0 | 8.191 | V | 2000 |  | 117#电芯单体电压 | 0x0 | 0x0 | NA |  | T |  |  |  | R
|  | 0x5DD | BMS_cell_Volt_118 | 24 | 16 | U | 0.001 | 0 | 0 | 8.191 | V | 2000 |  | 118#电芯单体电压 | 0x0 | 0x0 | NA |  | T |  |  |  | R
|  | 0x5DD | BMS_cell_Volt_119 | 40 | 16 | U | 0.001 | 0 | 0 | 8.191 | V | 2000 |  | 119#电芯单体电压 | 0x0 | 0x0 | NA |  | T |  |  |  | R
|  | 0x5DD | BMS_cell_Volt_120 | 56 | 16 | U | 0.001 | 0 | 0 | 8.191 | V | 2000 |  | 120#电芯单体电压 | 0x0 | 0x0 | NA |  | T |  |  |  | R
BMS | BMS_CellVol_TMsg31 | 0x5DE | BMS_cell_Volt_121 | 8 | 16 | U | 0.001 | 0 | 0 | 8.191 | V | 2000 |  | 121#电芯单体电压 | 0x0 | 0x0 | NA |  | T |  |  |  | R
|  | 0x5DE | BMS_cell_Volt_122 | 24 | 16 | U | 0.001 | 0 | 0 | 8.191 | V | 2000 |  | 122#电芯单体电压 | 0x0 | 0x0 | NA |  | T |  |  |  | R
|  | 0x5DE | BMS_cell_Volt_123 | 40 | 16 | U | 0.001 | 0 | 0 | 8.191 | V | 2000 |  | 123#电芯单体电压 | 0x0 | 0x0 | NA |  | T |  |  |  | R
|  | 0x5DE | BMS_cell_Volt_124 | 56 | 16 | U | 0.001 | 0 | 0 | 8.191 | V | 2000 |  | 124#电芯单体电压 | 0x0 | 0x0 | NA |  | T |  |  |  | R
BMS | BMS_CellVol_TMsg32 | 0x5DF | BMS_cell_Volt_125 | 8 | 16 | U | 0.001 | 0 | 0 | 8.191 | V | 2000 |  | 125#电芯单体电压 | 0x0 | 0x0 | NA |  | T |  |  |  | R
|  | 0x5DF | BMS_cell_Volt_126 | 24 | 16 | U | 0.001 | 0 | 0 | 8.191 | V | 2000 |  | 126#电芯单体电压 | 0x0 | 0x0 | NA |  | T |  |  |  | R
|  | 0x5DF | BMS_cell_Volt_127 | 40 | 16 | U | 0.001 | 0 | 0 | 8.191 | V | 2000 |  | 127#电芯单体电压 | 0x0 | 0x0 | NA |  | T |  |  |  | R
|  | 0x5DF | BMS_cell_Volt_128 | 56 | 16 | U | 0.001 | 0 | 0 | 8.191 | V | 2000 |  | 128#电芯单体电压 | 0x0 | 0x0 | NA |  | T |  |  |  | R
BMS | BMS_TempSensorMsg1 | 0x640 | BMS_Sensor_temp_1 | 0 | 8 | U | 1 | -40 | -40 | 215 | ℃ | 2000 |  | 1#温度采集点温度 | 0x0 | 0x0 | NA |  | T |  |  |  | R
|  | 0x640 | BMS_Sensor_temp_2 | 8 | 8 | U | 1 | -40 | -40 | 215 | ℃ | 2000 |  | 2#温度采集点温度 | 0x0 | 0x0 | NA |  | T |  |  |  | R
|  | 0x640 | BMS_Sensor_temp_3 | 16 | 8 | U | 1 | -40 | -40 | 215 | ℃ | 2000 |  | 3#温度采集点温度 | 0x0 | 0x0 | NA |  | T |  |  |  | R
|  | 0x640 | BMS_Sensor_temp_4 | 24 | 8 | U | 1 | -40 | -40 | 215 | ℃ | 2000 |  | 4#温度采集点温度 | 0x0 | 0x0 | NA |  | T |  |  |  | R
|  | 0x640 | BMS_Sensor_temp_5 | 32 | 8 | U | 1 | -40 | -40 | 215 | ℃ | 2000 |  | 5#温度采集点温度 | 0x0 | 0x0 | NA |  | T |  |  |  | R
|  | 0x640 | BMS_Sensor_temp_6 | 40 | 8 | U | 1 | -40 | -40 | 215 | ℃ | 2000 |  | 6#温度采集点温度 | 0x0 | 0x0 | NA |  | T |  |  |  | R
|  | 0x640 | BMS_Sensor_temp_7 | 48 | 8 | U | 1 | -40 | -40 | 215 | ℃ | 2000 |  | 7#温度采集点温度 | 0x0 | 0x0 | NA |  | T |  |  |  | R
|  | 0x640 | BMS_TempSensorMsg1_Counter | 56 | 4 | U | 1 | 0 | 0 | 15 |  | 2000 |  | 循环计数器 | 0x0 | 0x0 | NA |  | T |  |  |  | R
BMS | BMS_TempSensorMsg2 | 0x641 | BMS_Sensor_temp_8 | 0 | 8 | U | 1 | -40 | -40 | 215 | ℃ | 2000 |  | 8#温度采集点温度 | 0x0 | 0x0 | NA |  | T |  |  |  | R
|  | 0x641 | BMS_Sensor_temp_9 | 8 | 8 | U | 1 | -40 | -40 | 215 | ℃ | 2000 |  | 9#温度采集点温度 | 0x0 | 0x0 | NA |  | T |  |  |  | R
|  | 0x641 | BMS_Sensor_temp_10 | 16 | 8 | U | 1 | -40 | -40 | 215 | ℃ | 2000 |  | 10#温度采集点温度 | 0x0 | 0x0 | NA |  | T |  |  |  | R
|  | 0x641 | BMS_Sensor_temp_11 | 24 | 8 | U | 1 | -40 | -40 | 215 | ℃ | 2000 |  | 11#温度采集点温度 | 0x0 | 0x0 | NA |  | T |  |  |  | R
|  | 0x641 | BMS_Sensor_temp_12 | 32 | 8 | U | 1 | -40 | -40 | 215 | ℃ | 2000 |  | 12#温度采集点温度 | 0x0 | 0x0 | NA |  | T |  |  |  | R
|  | 0x641 | BMS_Sensor_temp_13 | 40 | 8 | U | 1 | -40 | -40 | 215 | ℃ | 2000 |  | 13#温度采集点温度 | 0x0 | 0x0 | NA |  | T |  |  |  | R
|  | 0x641 | BMS_Sensor_temp_14 | 48 | 8 | U | 1 | -40 | -40 | 215 | ℃ | 2000 |  | 14#温度采集点温度 | 0x0 | 0x0 | NA |  | T |  |  |  | R |  |  | 2023.9.21,新增
|  | 0x641 | BMS_TempSensorMsg2_Counter | 56 | 4 | U | 1 | 0 | 0 | 15 |  | 2000 |  | 循环计数器 | 0x0 | 0x0 | NA |  | T |  |  |  | R
BMS | BMS_642 | 0x642 | BMS_Sensor_temp_15 | 0 | 8 | U | 1 | -40 | -40 | 215 | ℃ | 2000 |  | 15#温度采集点温度 | 0x0 | 0x0 | NA |  | T |  |  |  | R |  | 根据实际的温感数量，反馈对应信号 | 2023.9.21,新增
BMS | BMS_642 | 0x642 | BMS_Sensor_temp_16 | 8 | 8 | U | 1 | -40 | -40 | 215 | ℃ | 2000 |  | 16#温度采集点温度 | 0x0 | 0x0 | NA |  | T |  |  |  | R |  |  | 2023.9.21,新增
BMS | BMS_642 | 0x642 | BMS_Sensor_temp_17 | 16 | 8 | U | 1 | -40 | -40 | 215 | ℃ | 2000 |  | 17#温度采集点温度 | 0x0 | 0x0 | NA |  | T |  |  |  | R |  |  | 2023.9.21,新增
BMS | BMS_642 | 0x642 | BMS_Sensor_temp_18 | 24 | 8 | U | 1 | -40 | -40 | 215 | ℃ | 2000 |  | 18#温度采集点温度 | 0x0 | 0x0 | NA |  | T |  |  |  | R |  |  | 2023.9.21,新增
BMS | BMS_642 | 0x642 | BMS_Sensor_temp_19 | 32 | 8 | U | 1 | -40 | -40 | 215 | ℃ | 2000 |  | 19#温度采集点温度 | 0x0 | 0x0 | NA |  | T |  |  |  | R |  |  | 2023.9.21,新增
BMS | BMS_642 | 0x642 | BMS_Sensor_temp_20 | 40 | 8 | U | 1 | -40 | -40 | 215 | ℃ | 2000 |  | 20#温度采集点温度 | 0x0 | 0x0 | NA |  | T |  |  |  | R |  |  | 2023.9.21,新增
BMS | BMS_642 | 0x642 | BMS_Sensor_temp_21 | 48 | 8 | U | 1 | -40 | -40 | 215 | ℃ | 2000 |  | 21#温度采集点温度 | 0x0 | 0x0 | NA |  | T |  |  |  | R |  |  | 2023.9.21,新增
BMS | BMS_642 | 0x642 | BMS_642_Counter | 56 | 4 | U | 1 | 0 | 0 | 15 |  | 2000 |  | 循环计数器 | 0x0 | 0x0 | NA |  | T |  |  |  | R |  |  | 2023.9.21,新增
BMS | BMS_643 | 0x643 | BMS_Sensor_temp_22 | 0 | 8 | U | 1 | -40 | -40 | 215 | ℃ | 2000 |  | 22#温度采集点温度 | 0x0 | 0x0 | NA |  | T |  |  |  | R |  |  | 2023.9.21,新增
BMS | BMS_643 | 0x643 | BMS_Sensor_temp_23 | 8 | 8 | U | 1 | -40 | -40 | 215 | ℃ | 2000 |  | 23#温度采集点温度 | 0x0 | 0x0 | NA |  | T |  |  |  | R |  |  | 2023.9.21,新增
BMS | BMS_643 | 0x643 | BMS_Sensor_temp_24 | 16 | 8 | U | 1 | -40 | -40 | 215 | ℃ | 2000 |  | 24#温度采集点温度 | 0x0 | 0x0 | NA |  | T |  |  |  | R |  |  | 2023.9.21,新增
BMS | BMS_643 | 0x643 | BMS_Sensor_temp_25 | 24 | 8 | U | 1 | -40 | -40 | 215 | ℃ | 2000 |  | 25#温度采集点温度 | 0x0 | 0x0 | NA |  | T |  |  |  | R |  |  | 2023.9.21,新增
BMS | BMS_643 | 0x643 | BMS_Sensor_temp_26 | 32 | 8 | U | 1 | -40 | -40 | 215 | ℃ | 2000 |  | 26#温度采集点温度 | 0x0 | 0x0 | NA |  | T |  |  |  | R |  |  | 2023.9.21,新增
BMS | BMS_643 | 0x643 | BMS_Sensor_temp_27 | 40 | 8 | U | 1 | -40 | -40 | 215 | ℃ | 2000 |  | 27#温度采集点温度 | 0x0 | 0x0 | NA |  | T |  |  |  | R |  |  | 2023.9.21,新增
BMS | BMS_643 | 0x643 | BMS_Sensor_temp_28 | 48 | 8 | U | 1 | -40 | -40 | 215 | ℃ | 2000 |  | 28#温度采集点温度 | 0x0 | 0x0 | NA |  | T |  |  |  | R |  |  | 2023.9.21,新增
BMS | BMS_643 | 0x643 | BMS_643_Counter | 56 | 4 | U | 1 | 0 | 0 | 15 |  | 2000 |  | 循环计数器 | 0x0 | 0x0 | NA |  | T |  |  |  | R |  |  | 2023.9.21,新增
BMS | BMS_644 | 0x644 | BMS_Sensor_temp_29 | 0 | 8 | U | 1 | -40 | -40 | 215 | ℃ | 2000 |  | 29#温度采集点温度 | 0x0 | 0x0 | NA |  | T |  |  |  | R |  |  | 2023.9.21,新增
BMS | BMS_644 | 0x644 | BMS_Sensor_temp_30 | 8 | 8 | U | 1 | -40 | -40 | 215 | ℃ | 2000 |  | 30#温度采集点温度 | 0x0 | 0x0 | NA |  | T |  |  |  | R |  |  | 2023.9.21,新增
BMS | BMS_644 | 0x644 | BMS_Sensor_temp_31 | 16 | 8 | U | 1 | -40 | -40 | 215 | ℃ | 2000 |  | 31#温度采集点温度 | 0x0 | 0x0 | NA |  | T |  |  |  | R |  |  | 2023.9.21,新增
BMS | BMS_644 | 0x644 | BMS_Sensor_temp_32 | 24 | 8 | U | 1 | -40 | -40 | 215 | ℃ | 2000 |  | 32#温度采集点温度 | 0x0 | 0x0 | NA |  | T |  |  |  | R |  |  | 2023.9.21,新增
BMS | BMS_644 | 0x644 | BMS_Sensor_temp_33 | 32 | 8 | U | 1 | -40 | -40 | 215 | ℃ | 2000 |  | 33#温度采集点温度 | 0x0 | 0x0 | NA |  | T |  |  |  | R |  |  | 2023.9.21,新增
BMS | BMS_644 | 0x644 | BMS_Sensor_temp_34 | 40 | 8 | U | 1 | -40 | -40 | 215 | ℃ | 2000 |  | 34#温度采集点温度 | 0x0 | 0x0 | NA |  | T |  |  |  | R |  |  | 2023.9.21,新增
BMS | BMS_644 | 0x644 | BMS_Sensor_temp_35 | 48 | 8 | U | 1 | -40 | -40 | 215 | ℃ | 2000 |  | 35#温度采集点温度 | 0x0 | 0x0 | NA |  | T |  |  |  | R |  |  | 2023.9.21,新增
BMS | BMS_644 | 0x644 | BMS_644_Counter | 56 | 4 | U | 1 | 0 | 0 | 15 |  | 2000 |  | 循环计数器 | 0x0 | 0x0 | NA |  | T |  |  |  | R |  |  | 2023.9.21,新增
BMS | BMS_3F1 | 0x3F1 | BMSWakeupVCU | 0 | 1 | U | 1 | 0 | 0 | 1 |  |  | 0x0:no request 0x1:Wakeup | BMS网络唤醒VCU，每次有唤醒需求时按照周期100ms发送10次 | 0x0 | 0x0 | NA | R | T
MCU | MCU_116 | 0x116 | PCUDTC | 0 | 8 | U | 1 | 0 | 0 | 255 |  | 10 |  | 电机故障码 | 0x0 | 0x0 | NA | R |  | T | [5 empty] | V1.04
|  | 0x116 | MCU_116sgCounter | 8 | 4 | U | 1 | 0 | 0 | 15 |  | 10 |  | Rolling counter信号，每个发送周期加1，循环计数，0到15循环 | 0x0 | 0x0 | NA | R |  | T
|  | 0x116 | MCU_FaultLevel | 12 | 3 | U | 1 | 0 | 0 | 7 |  | 10 | 0x0:no fault 0x1:FaultLevel 1 0x2:FaultLevel 2 0x3:FaultLevel 3 0x4:FaultLevel 4 | 驱动电机_故障等级 | 0x0 | 0x0 | NA | R |  | T |  |  |  |  | MCU提供每个故障等级的处理策略
|  | 0x116 | MCU_MotorTorque_Vd | 16 | 1 | U | 1 | 0 | 0 | 1 |  | 10 | 0x0:not valid 0x1:valid | 驱动电机_当前实际转矩信号有效标志位 | 0x0 | 0x0 | NA | R |  | T |  |  | R
|  | 0x116 | MCU_MotorSpeed_Vd | 17 | 1 | U | 1 | 0 | 0 | 1 |  | 10 | 0x0:not valid 0x1:valid | 驱动电机_当前实际转速信号有效标志位 | 0x0 | 0x0 | NA | R |  | T |  |  | R
|  | 0x116 | MCUDampCtrlSts | 18 | 1 | U | 1 | 0 | 0 | 1 |  | 10 | 0x0:inactive 0x1:active | 电机防抖控制状态 | 0x0 | 0x0 | NA | R |  | T
|  | 0x116 | MCUHVprotect | 19 | 1 | U | 1 | 0 | 0 | 1 |  | 10 | 0x0:inactive 0x1:active | MCU开盖检测 | 0x0 | 0x0 | NA | R |  | T | [5 empty] | V1.01
|  | 0x116 | MCU_Status | 20 | 4 | U | 1 | 0 | 0 | 15 |  | 10 | 0x0:Initializing 0x1:Standby 0x3:HVActive 0x6: nCtlExt 0x8: TrqCtl 0x9:HV PowerDown 0xE: DisCharge 0xF: Ready shutdown | 驱动电机_MCU工作模式 | 0x0 | 0x0 | NA | R |  | T
|  | 0x116 | MCU_Torque | 32 | 10 | U | 1 | -500 | -500 | 500 | Nm | 10 |  | 驱动电机_电机转矩 | 0x0 | 0x0 | 0xFFFF | R |  | T |  |  | R
|  | 0x116 | MCU_MotorSpeed | 48 | 16 | U | 1 | -20000 | -20000 | 45531 | rpm | 10 |  | 驱动电机_电机转速 | 0x0 | 0x0 | NA | R |  | T |  |  | R
|  | 0x116 | MCU_116Checksum | 56 | 8 | U | 1 | 0 | 0 | 255 |  | 10 |  | 按照JAC checksum规范 | 0x0 | 0x0 | NA | R |  | T | [5 empty] | V1.04
MCU | MCU_316 | 0x316 | MCU_DCLinkVoltage | 8 | 16 | U | 0.1 | 0 | 0 | 500 | V | 50 |  | 驱动电机_当前直流母线电压 | 0x0 | 0x0 | 0xFFFF | R |  | T |  |  | R
|  | 0x316 | MCU_DCLinkCurrent | 24 | 16 | U | 0.1 | -300 | -300 | 500 | A | 50 |  | 驱动电机_当前直流母线电流 | 0x0 | 0x0 | 0xFFFF | R |  | T |  |  | R
|  | 0x316 | MCU_PCUOverTempWarning | 38 | 1 | U | 1 | 0 | 0 | 1 |  | 50 | 0x0:No Warning 0x1:Warning | 按照GBT32960.3中表18驱动电机控制器温度报警定义 | 0x0 | 0x0 | NA |  |  | T |  |  | R |  |  | V1.05
|  | 0x316 | MCU_MotorOverTempWarning | 39 | 1 | U | 1 | 0 | 0 | 1 |  | 50 | 0x0:No Warning 0x1:Warning | 按照GBT32960.3中表18驱动电机温度报警定义 | 0x0 | 0x0 | NA |  |  | T |  |  | R |  |  | V1.05
|  | 0x316 | MCU_DCLinkVoltage_Vd | 48 | 1 | U | 1 | 0 | 0 | 1 |  | 50 | 0x0:not valid 0x1:valid | 驱动电机_当前直流母线电压有效位 | 0x0 | 0x0 | NA | R |  | T
|  | 0x316 | MCU_DCLinkCurrent_Vd | 49 | 1 | U | 1 | 0 | 0 | 1 |  | 50 | 0x0:not valid 0x1:valid | 驱动电机_当前直流母线电流有效位 | 0x0 | 0x0 | NA | R |  | T
|  | 0x316 | MCU2TBOXstate | 50 | 2 | U | 1 | 0 | 0 | 3 |  | 50 | 0x0:standby 0x1:drive 0x2:charge 0x3:OFF | 按照GBT32960.3中表11驱动电机状态定义 0x1:开管驱动；0x2；开管发电；0x3:关管；0x4:开管待机（总线信号0x0） | 0x0 | 0x0 | NA |  |  | T |  |  |  | 0x1耗电 0x2发电 0x3关闭 0x4准备状态
|  | 0x316 | MCU_316sgCounter | 52 | 4 | U | 1 | 0 | 0 | 15 |  | 50 |  | Rolling counter信号，每个发送周期加1，循环计数，0到15循环 | 0x0 | 0x0 | NA | R |  | T |  |  | R
|  | 0x316 | MCU_316Checksum | 56 | 8 | U | 1 | 0 | 0 | 255 |  | 50 |  | 按照JAC checksum规范 | 0x0 | 0x0 | NA | R |  | T
MCU | MCU_366 | 0x366 | MCU_366sgCounter | 0 | 4 | U | 1 | 0 | 0 | 15 |  | 10 |  | Rolling counter信号，每个发送周期加1，循环计数，0到15循环 | 0x0 | 0x0 | NA | R |  | T
|  | 0x366 | MCU_GenrTorqueUpperLimit_Vd | 4 | 1 | U | 1 | 0 | 0 | 1 |  | 10 | 0x0:not valid 0x1:valid | 驱动电机_当前电机允许最大发电转矩信号有效标志位 | 0x0 | 0x0 | NA | R |  | T
|  | 0x366 | MCU_DriveTorqueUpperLimit_Vd | 5 | 1 | U | 1 | 0 | 0 | 1 |  | 10 | 0x0:not valid 0x1:valid | 驱动电机_当前电机允许最大驱动转矩信号有效标志位 | 0x0 | 0x0 | NA | R |  | T
|  | 0x366 | MCU_MotorTemp | 8 | 8 | U | 1 | -50 | -50 | 200 | ℃ | 10 |  | 驱动电机_当前电机温度 | 0x0 | 0x0 | 0xFF | R |  | T |  |  | R
|  | 0x366 | MCU_IGBTTemp | 16 | 8 | U | 1 | -50 | -50 | 200 | ℃ | 10 |  | 驱动电机_当前IGBT温度 | 0x0 | 0x0 | 0xFF | R |  | T
|  | 0x366 | MCU_PCUTptTemp | 24 | 8 | U | 1 | -50 | -50 | 200 | ℃ | 10 |  | 驱动电机_当前电机控制器温度 | 0x0 | 0x0 | 0xFF | R |  | T
|  | 0x366 | MCU_DMCUMaxAvlTq | 41 | 9 | U | 1 | 0 | 0 | 500 | Nm | 10 |  | 当前电机允许最大转矩，前进时为最大驱动扭矩，倒车时为反向发电机最大扭矩 | 0x0 | 0x0 | 0xFFF | R |  | T
|  | 0x366 | MCU_MCUMinAvlTq | 48 | 9 | U | 1 | -500 | -500 | 0 | Nm | 10 |  | 当前电机允许最小转矩，前进时为最大发电扭矩，倒车时为反向最大驱动扭矩 | 0x0 | 0x0 | 0xFFF | R |  | T
|  | 0x366 | MCU_366Checksum | 56 | 8 | U | 1 | 0 | 0 | 255 |  | 10 |  | 按照JAC checksum规范 | 0x0 | 0x0 | NA | R |  | T
MCU | MCU_68C | 0x68C | PCUType | 5 | 3 | U | 1 | 0 | 1 | 7 |  | 500 | 0x1:Permanent magnet synchronous motor | 电机类型 | 0x1 | 0x1 | NA |  |  | T |  |  | R | 1-永磁同步电机 2-交流异步电机
|  | 0x68C | PCUOEM | 0 | 5 | U | 1 | 0 | 1 | 31 |  | 500 | 0x1:JEE 0x2:上海电驱动 0x3:绿控 0x4:德纳 0x5:比亚迪 0x6:阳光电源 0x7:四川建安 0x8:柳机 | 电机厂家 | 0x7 | 0x7 | NA |  |  | T |  |  | R | 1-道一 2-上海电驱动 3-绿控 4-德纳 5-比亚迪 6-阳光电源 7-四川建安 8-柳机 |  | 2025.11.21，信号定义、初始值、默认值变更
|  | 0x68C | PCUVehType | 8 | 8 | U | 1 | 0 | 1 | 255 |  | 500 | 0x90:M3 PLUS EV 150kw 0xA0:E4 X6V04 0xA1:E3 2026 110kw | 车型代号 | 0xA1 | 0xA1 | NA |  |  | T |  |  | R |  |  | 2025.11.21，信号定义、初始值、默认值变更
|  | 0x68C | PCUHWVerH | 61 | 3 | U | 1 | 0 | 0 | 7 |  | 500 |  | 硬件版本高位 | 0x0 | 0x0 | NA |  |  | T |  |  | R
|  | 0x68C | PCUHWVerL | 56 | 5 | U | 0.01 | 0 | 0 | 0.31 |  | 500 |  | 硬件版本低位 | 0x0 | 0x0 | NA |  |  | T |  |  | R
|  | 0x68C | PCUSWVerH | 53 | 3 | U | 1 | 0 | 0 | 7 |  | 500 |  | 软件版本高位 | 0x0 | 0x0 | NA |  |  | T |  |  | R
|  | 0x68C | PCUSWVerL | 48 | 5 | U | 0.01 | 0 | 0 | 0.31 |  | 500 |  | 软件版本低位 | 0x0 | 0x0 | NA |  |  | T |  |  | R
OBC | OBC_37B | 0x37B | ChgMod | 48 | 4 | U | 1 | 0 | 0 | 3 |  | 100 | 0x0:initial 0x1:charge 0x2:contravariant | 充电模式 | 0x0 | 0x0 | NA | R |  |  | T
|  | 0x37B | ChgStaCHR | 52 | 4 | U | 1 | 0 | 0 | 3 | / | 100 | 0x0:initial 0x1:Work 0x2:No work | 充电状态 | 0x0 | 0x0 | NA | R |  |  | T
|  | 0x37B | ChgTpt | 40 | 8 | U | 1 | -40 | -40 | 150 | ℃ | 100 |  | 工作温度 | 0x0 | 0x0 | NA | R |  |  | T
|  | 0x37B | HVOptCur | 32 | 10 | U | 0.1 | 0 | 0 | 102.3 | A | 100 |  | 高压端输出电流值 | 0x0 | 0x0 | NA | R |  |  | T |  |  |  |  | 2023.5.6，按照OBC二合一平台化定义，更改信号长度，最大值
|  | 0x37B | HVOptVol | 26 | 14 | U | 0.1 | 0 | 0 | 1638 | V | 100 |  | 高压端输出电压值 | 0x0 | 0x0 | NA | R |  |  | T |  |  |  |  | 2023.5.6，按照OBC二合一平台化定义，更改信号起始位、长度，最大值
|  | 0x37B | ChgCnt | 12 | 4 | U | 1 | 0 | 0 | 15 |  | 100 |  | counter计数 | 0x0 | 0x0 | NA | R |  |  | T
|  | 0x37B | ChgDTC | 56 | 8 | U | 1 | 0 | 0 | 15 |  | 100 |  | CHR故障码 | 0x0 | 0x0 | NA | R |  |  | T |  | R
|  | 0x37B | ChgCsn | 0 | 8 | U | 1 | 0 | 0 | 255 |  | 100 |  | checksum算法 | 0x0 | 0x0 | NA | R |  |  | T
OBC | OBC_200 | 0x200 | OBCDebugACVol | 8 | 16 | U | 0.1 | 0 | 0 | 5000 | V | 100 |  | 输入AC电压 | 0x0 | 0x0 | NA | R |  |  | T |  | R
|  | 0x200 | OBCDebugPFCVol | 24 | 16 | U | 0.1 | 0 | 0 | 5000 | V | 100 |  | PFC电压 | 0x0 | 0x0 | NA | R |  |  | T |  | R
|  | 0x200 | OBCDebugCCResis | 32 | 8 | U | 1 | 0 | 0 | 255 |  | 100 | 0x1:未连接 0x2:半连接 0x3:1500Ω 0x4:680Ω 0x5:220Ω 0x6:100Ω 0x7:短接 0x8:2K 0x9:2.6K | CC电阻（5档） | 0x0 | 0x0 | NA | R | R |  | T |  | R
|  | 0x200 | OBCDebugBATVol | 48 | 16 | U | 0.1 | 0 | 0 | 5000 | V | 100 |  | 电池电压 | 0x0 | 0x0 | NA | R |  |  | T |  | R
|  | 0x200 | OBCDebugCPDutyCyc | 56 | 8 | U | 1 | 0 | 0 | 100 | % | 100 |  | CP占空比(0~100%) | 0x0 | 0x0 | NA | R |  |  | T |  | R
OBC | OBC_201 | 0x201 | OBCSWVer | 0 | 8 | U | 1 | 0 | 0 | 255 |  | 1000 |  | 软件版本号 | 0x0 | 0x0 | NA |  |  |  | T |  | R
|  | 0x201 | OBCSWYear | 8 | 8 | U | 1 | 0 | 0 | 255 |  | 1000 |  | 年 | 0x0 | 0x0 | NA |  |  |  | T |  | R
|  | 0x201 | OBCSWMon | 16 | 8 | U | 1 | 0 | 0 | 255 |  | 1000 |  | 月 | 0x0 | 0x0 | NA |  |  |  | T |  | R
|  | 0x201 | OBCSWD | 24 | 8 | U | 1 | 0 | 0 | 255 |  | 1000 |  | 日 | 0x0 | 0x0 | NA |  |  |  | T |  | R
|  | 0x201 | OBCHWVer | 32 | 8 | U | 1 | 0 | 0 | 255 |  | 1000 |  | 硬件版本号 | 0x0 | 0x0 | NA |  |  |  | T |  | R
|  | 0x201 | OBCHWYear | 40 | 8 | U | 1 | 0 | 0 | 255 |  | 1000 |  | 年 | 0x0 | 0x0 | NA |  |  |  | T |  | R
|  | 0x201 | OBCHWMon | 48 | 8 | U | 1 | 0 | 0 | 255 |  | 1000 |  | 月 | 0x0 | 0x0 | NA |  |  |  | T |  | R
|  | 0x201 | OBCHWD | 56 | 8 | U | 1 | 0 | 0 | 255 |  | 1000 |  | 日 | 0x0 | 0x0 | NA |  |  |  | T |  | R
OBC | OBC_202 | 0x202 | OBCLockSta | 4 | 1 | U | 1 | 0 | 0 | 1 |  | 100 | 0x0:unlock 0x1:lock | 电子锁状态 | 0x0 | 0x0 | NA | R |  |  | T
|  | 0x202 | OBCLockFail | 5 | 1 | U | 1 | 0 | 0 | 1 |  | 100 | 0x0:No failure 0x1:failure | 电子锁故障 | 0x0 | 0x0 | NA | R |  |  | T
|  | 0x202 | OBCWkupSta | 2 | 1 | U | 1 | 0 | 0 | 1 |  | 100 | 0x0:no request 0x1:request | 唤醒信号状态 | 0x0 | 0x0 | NA | R |  |  | T
|  | 0x202 | OBCSwh2Sta | 0 | 1 | U | 1 | 0 | 0 | 1 |  | 100 | 0x0:open 0x1:close | S2开关状态 | 0x0 | 0x0 | NA | R |  |  | T
|  | 0x202 | OBCChargeReadiness | 1 | 1 | U | 1 | 0 | 0 | 1 |  | 100 | 0x0:未就绪 0x1:就绪 | 充电准备就绪状态 | 0x0 | 0x0 | NA | R |  |  | T |  |  |  | 欧标预留信号
|  | 0x202 | OBC_PreChgSt | 6 | 2 | U | 1 | 0 | 0 | 3 |  | 100 | 0x0:Init; 0x1:Prechging; 0x2:PreChg Finish; 0x3:PreChg Fault; | 充电机预充状态 | 0x0 | 0x0 | NA | R |  |  | T |  |  |  |  | 2023.5.6，按照OBC二合一平台化定义新增
|  | 0x202 | OBCOutletTemp | 8 | 8 | U | 1 | -40 | -40 | 215 | ℃ | 100 |  | 充电插座温度 | 0x0 | 0x0 | NA | R |  |  | T
|  | 0x202 | OBCCtrlerTemp | 48 | 8 | U | 1 | -40 | -40 | 215 | ℃ | 100 |  | 控制板温度 | 0x0 | 0x0 | NA | R |  |  | T |  |  |  |  | 2023.5.6，按照OBC二合一平台化定义，更改信号起始位
|  | 0x202 | OBCMaxCur | 24 | 10 | U | 0.1 | 0 | 0 | 102.3 | A | 100 |  | 最大输出电流能力 | 0x0 | 0x0 | NA | R |  |  | T |  |  |  |  | 2023.5.6，按照OBC二合一平台化定义，更改信号长度，最大值
|  | 0x202 | OBCModeReq | 32 | 2 | U | 1 | 0 | 0 | 3 |  | 100 | 0x0:charge 0x1:contravariant | 状态请求指令 | 0x0 | 0x0 | NA | R |  |  | T
|  | 0x202 | OBCWorkSta | 36 | 2 | U | 1 | 0 | 0 | 3 | V | 100 | 0x0:charge 0x1:contravariant | 当前工作状态 | 0x0 | 0x0 | NA | R |  |  | T
|  | 0x202 | InterDTC | 40 | 8 | U | 1 | 0 | 0 | 255 |  | 100 |  | OBC内部故障码 | 0x0 | 0x0 | NA | R |  |  | T
OBC | OBC_204 | 0x204 | OBCIvtACCur | 8 | 16 | U | 0.1 | 0 | 0 | 6553.5 | A | 100 |  | AC电流(充电/逆变) | 0x0 | 0x0 | NA | R |  |  | T
|  | 0x204 | OBCIvtACCPVol | 16 | 8 | U | 0.1 | 0 | 0 | 25.5 | V | 100 |  | 逆变输出占空比电压 | 0x0 | 0x0 | NA | R |  |  | T
|  | 0x204 | ChgDTC2 | 24 | 8 | U | 1 | 0 | 0 | 255 |  | 100 |  | CHR故障码2 | 0x0 | 0x0 | NA | R |  |  | T
|  | 0x204 | ChgAC1Tpt | 32 | 8 | U | 1 | -40 | -40 | 215 | ℃ | 100 |  | 交流侧温度1 | 0x0 | 0x0 | NA | R |  |  | T
|  | 0x204 | ChgAC2Tpt | 40 | 8 | U | 1 | -40 | -40 | 215 | ℃ | 100 |  | 交流侧温度2 | 0x0 | 0x0 | NA | R |  |  | T
|  | 0x204 | ChgDCTpt | 48 | 8 | U | 1 | -40 | -40 | 215 | ℃ | 100 |  | 直流侧温度 | 0x0 | 0x0 | NA | R |  |  | T
|  | 0x204 | ChgAirTpt | 56 | 8 | U | 1 | -40 | -40 | 215 | ℃ | 100 |  | 内部环境温度 | 0x0 | 0x0 | NA | R |  |  | T
OBC | DCDC_39B | 0x39B | DCC_DTC | 40 | 8 | U | 1 | 0 | 0 | 255 |  | 100 | 0x0:no error 0x81:over voltage HV 0x82:under voltage HV 0x83:over voltage LV 0x84:under voltage LV 0x85:over current LV 0x86:short circuit LV 0x87:over temperature 0x88:Voltage error at HA part 0x92:temperature sensor error 0x93:Battery feedback voltage error | DTC | 0x0 | 0x0 | NA | R |  |  | T
|  | 0x39B | DCCHeatT | 0 | 8 | U | 1 | -40 | -40 | 213 | ℃ | 100 |  | DCDC散热器温度 | 0x0 | 0x0 | NA | R |  |  | T
|  | 0x39B | DCCOrT | 8 | 8 | U | 1 | -40 | -40 | 213 | ℃ | 100 |  | DCDC环路温度 | 0x0 | 0x0 | NA | R |  |  | T
|  | 0x39B | DCCIntT | 16 | 8 | U | 1 | -40 | -40 | 213 | ℃ | 100 |  | DCDC内部温度 | 0x0 | 0x0 | NA | R |  |  | T
|  | 0x39B | DCCLVMaxI | 32 | 12 | U | 0.2 | -409 | -409 | 410 | A | 100 |  | 低压总线上最大直流电流 | 0x0 | 0x0 | NA | R |  |  | T
|  | 0x39B | DCCHWVer | 28 | 4 | U | 1 | 0 | 0 | 15 |  | 100 |  | 硬件版本号 | 0x0 | 0x0 | NA | R |  |  | T
|  | 0x39B | DCCSWVer | 48 | 8 | U | 1 | 0 | 0 | 255 |  | 100 |  | 软件版本号 | 0x0 | 0x0 | NA | R |  |  | T
OBC | DCDC_39E | 0x39E | DCCSysSts | 36 | 4 | U | 1 | 0 | 0 | 10 |  | 100 | 0x0:init 0x1:standby 0x2:Buck MOde 0x3:Power limit 0x4:Failure | DC/DC系统状态 | 0x0 | 0x0 | NA | R |  |  | T |  |  | 0:待机 1:工作 2:限功率（DCDC不能满足请求） 3:故障 |  | 2023.5.6，更信号定义
|  | 0x39E | DCCOutpLVI | 16 | 12 | U | 0.2 | -409 | -409 | 410 | A | 100 |  | DC/DC实际输出低压电流 | 0x0 | 0x0 | NA | R |  |  | T
|  | 0x39E | DCCOutpLVU | 24 | 8 | U | 0.1 | 0 | 0 | 25.5 | V | 100 |  | DC/DC实际输出低压电压 | 0x0 | 0x0 | NA | R |  |  | T
|  | 0x39E | DCCInpHVI | 40 | 12 | U | 0.2 | -409 | -409 | 410 | A | 100 |  | DCDC电流高压侧 | 0x0 | 0x0 | NA | R |  |  | T
|  | 0x39E | DCDC_FaultLevel | 54 | 2 | U | 1 | 0 | 0 | 7 |  | 10 | 0x0:no fault 0x1:FaultLevel 1 0x2:FaultLevel 2 0x3:FaultLevel 3 | 驱动电机_故障等级 | 0x0 | 0x0 | NA | R |  |  | T |  |  |  |  | 2023.5.6，按照OBC二合一平台化定义
|  | 0x39E | DCCInpHVU | 56 | 14 | U | 0.1 | 0 | 0 | 420 | V | 100 |  | DCDC电压高压侧 | 0x0 | 0x0 | NA | R |  |  | T
TBOX | TBOX_3F0 | 0x3F0 | TBOXWakeupVCU | 0 | 1 | U | 1 | 0 | 0 | 1 |  |  | 0x0:no request 0x1:Wakeup | TBOX网络唤醒VCU，每次有唤醒需求时按照周期100ms发送10次 | 0x0 | 0x0 | NA | R |  |  |  |  | T
VCU | TBOX_585 | 0x585 | OneHourWakeupflag | 48 | 2 | U | 1 | 0 | 0 | 3 |  | 200 | 0x0:Normal 0x1:1Hwakeup flag | 1H唤醒标志位 | 0x0 | 0x0 | NA | T | [7 empty] | V1.13
|  | 0x585 | Year | 40 | 8 | U | 1 | 2000 | 2000 | 2255 |  | 200 |  | 年 | 0x0 | 0x0 | NA | T | R | [6 empty] | V1.13
|  | 0x585 | Mon | 32 | 8 | U | 1 | 0 | 0 | 12 |  | 200 |  | 月 | 0x0 | 0x0 | NA | T | R | [6 empty] | V1.13
|  | 0x585 | Date | 24 | 8 | U | 1 | 0 | 0 | 31 |  | 200 |  | 日 | 0x0 | 0x0 | NA | T | R | [6 empty] | V1.13
|  | 0x585 | Hour | 16 | 8 | U | 1 | 0 | 0 | 24 |  | 200 |  | 时 | 0x0 | 0x0 | NA | T | R | [6 empty] | V1.13
|  | 0x585 | Mint | 8 | 8 | U | 1 | 0 | 0 | 59 |  | 200 |  | 分 | 0x0 | 0x0 | NA | T | R | [6 empty] | V1.13
|  | 0x585 | Sec | 0 | 8 | U | 1 | 0 | 0 | 59 |  | 200 |  | 秒 | 0x0 | 0x0 | NA | T | R | [6 empty] | V1.13
|  | 0x585 | TimTyp | 54 | 2 | U | 1 | 0 | 0 | 3 |  | 200 | 0x1:Server time 0x2:GPS time 0x3:Estimate time | 数据类型 | 0x0 | 0x0 | NA | T | R | [6 empty] | V1.13
|  | 0x585 | TBOXDTC | 56 | 8 | U | 1 | 0 | 0 | 255 |  | 200 |  | 故障码 | 0x0 | 0x0 | NA | T | [7 empty] | V1.13
EC | EC_3E3 | 0x3E3 | EC_CompSysFailSta | 0 | 1 | U | 1 | 0 | 0 | 1 |  | 100 | 0x0:No Error 0x1:Error | 压缩机系统故障状态 | 0x0 | 0x0 | 0x1 | R |  |  |  | T |  |  |  | 2024.4.11，新增
EC | EC_3E3 | 0x3E3 | EC_Error_UnderVoltage | 1 | 1 | U | 1 | 0 | 0 | 1 |  | 100 | 0x0: No Error 0x1: Error | 压缩机直流钱欠压故障 | 0x0 | 0x0 | 0x1 | R |  |  |  | T |  |  |  | 2024.4.11，新增
EC | EC_3E3 | 0x3E3 | EC_Error_OverVoltage | 2 | 1 | U | 1 | 0 | 0 | 1 |  | 100 | 0x0: No Error 0x1: rror | 压缩机直流钱过压故障 | 0x0 | 0x0 | 0x1 | R |  |  |  | T |  |  |  | 2024.4.11，新增
EC | EC_3E3 | 0x3E3 | EC_Error_OverCurrent | 3 | 1 | U | 1 | 0 | 0 | 1 |  | 100 | 0x0: No Error 0x1: Error | 压缩机过流故障 | 0x0 | 0x0 | 0x1 | R |  |  |  | T |  |  |  | 2024.4.11，新增
EC | EC_3E3 | 0x3E3 | EC_CompActlSpdVd | 4 | 1 | U | 1 | 0 | 0 | 1 |  | 100 | 0x0: Invalid 0x1:Valid | 压缩机实际运转速度有效性 | 0x0 | 0x0 | NA | R |  |  |  | T |  |  |  | 2024.4.11，新增
EC | EC_3E3 | 0x3E3 | EC_CompActlPwrCnsmpVd | 5 | 1 | U | 1 | 0 | 0 | 1 |  | 100 | 0x0:Invalid 0x1:Valid | 压缩机实际消耗功率有效性 | 0x0 | 0x0 | NA | R |  |  |  | T |  |  |  | 2024.4.11，新增
EC | EC_3E3 | 0x3E3 | EC_ActlOprtMode | 6 | 2 | U | 1 | 0 | 0 | 3 |  | 100 | 0x0:HV compr off 0x1:HV compr standby 0x2:HV compr running 0x3:HV compr emrgncy shutdown | 空调压缩机实际运行模式 | 0x0 | 0x0 | 0x3 | R |  |  |  | T |  |  |  | 2024.4.11，新增
EC | EC_3E3 | 0x3E3 | EC_CompActlSpd | 16 | 16 | U | 1 | 0 | 0 | 8000 | rpm | 100 |  | 压缩机实际运转速度 | 0x0 | 0x0 | 0x1FFF | R |  |  |  | T |  |  |  | 2024.4.11，新增
EC | EC_3E3 | 0x3E3 | EC_CompActlPwrCnsmp | 24 | 8 | U | 0.04 | 0 | 0 | 10.2 | KW | 100 |  | 压缩机实际消耗功率 | 0x0 | 0x0 | 0xFF | R |  |  |  | T |  |  |  | 2024.4.11，新增
EC | EC_3E3 | 0x3E3 | EC_CompInternTemp | 32 | 8 | U | 1 | -40 | -40 | 215 | ℃ | 100 |  | 压缩机内部温度 | 0x0 | 0x0 | 0xFF | R |  |  |  | T |  |  |  | 2024.4.11，新增
EC | EC_3E3 | 0x3E3 | EC_CompActlCnsmpCur | 40 | 8 | U | 0.2 | 0 | 0 | 51 | A | 100 |  | 压缩机运行电流 | 0x0 | 0x0 | 0xFF | R |  |  |  | T |  |  |  | 2024.4.11，新增
EC | EC_3E3 | 0x3E3 | EC_CompDeratingOprtSta | 48 | 1 | U | 1 | 0 | 0 | 1 |  | 100 | 0x0:Derating off 0x1:Derating on | 空调压缩机降级运行状态 | 0x0 | 0x0 | 0x1 | R |  |  |  | T |  |  |  | 2024.4.11，新增
EC | EC_3E3 | 0x3E3 | EC_Busoff | 49 | 1 | U | 1 | 0 | 0 | 1 |  | 100 | 0x0: No Error 0x1: Error | CAN总线Busoff | 0x0 | 0x0 | NA | R |  |  |  | T |  |  |  | 2024.4.11，新增
EC | EC_3E3 | 0x3E3 | EC_FaultLevel | 53 | 3 | U | 1 | 0 | 1 | 7 |  | 100 | 0x0:No Fault 0x1:Fault Level1（轻微故障） 0x2:Fault Level2（限功率故障） 0x3:Fault Level3（停机可恢复故障） 0x4:Fault Level4（停机不可恢复故障，不允许开启压缩机） | EC故障等级 | 0x0 | 0x0 | NA | R |  |  |  | T |  |  |  | 2024.4.11，新增
EC | EC_3E3 | 0x3E3 | ECDTC | 56 | 8 | U | 1 | 0 | 0 | 255 |  | 100 |  | 故障码 | 0x0 | 0x0 | NA | R |  |  |  | T |  |  |  | 2024.4.11，新增
EC | EC_3E4 | 0x3E4 | ECIptDCVol | 56 | 10 | U | 1 | 0 | 0 | 1023 | V | 100 |  | 电动压缩机输入电压 | 0x0 | 0x0 | NA |  |  |  |  | T |  |  |  | 2024.4.11，新增
EC | EC_3E4 | 0x3E4 | EC_HWversion | 50 | 6 | U | 1 | 0 | 0 | 31 |  | 100 |  | 电动压缩机硬件版本 | 0x0 | 0x0 | NA |  |  |  |  | T |  |  |  | 2024.4.11，新增
EC | EC_3E4 | 0x3E4 | EC_SWversion | 40 | 8 | U | 1 | 0 | 0 | 255 |  | 100 |  | 电动压缩机软件版本 | 0x0 | 0x0 | NA |  |  |  |  | T |  |  |  | 2024.4.11，新增

## BCAN-V1.16
E3液冷_X6D12-BCAN_V1_16_20250924
波特率:500kb/s，报文排布:Motorola
Node | MsgName | ID (Hex) | SigName | Start Bit | Length | Value Type | Factor | Offset | Min | Max | Unit | Period () | Value Table (Hex) | Comments | Initial value | Default value | Error Value | BCM | ICM | HU | LDWS | TCO | TBOX | BSDL | BSDR | 信号值 中文 | 备注 | 变更版本
BCM | BCM_2AB | 0x2AB | SecurityStatus | 0 | 1 | U | 1 | 0 | 0 | 1 |  | 50 | 0:Not defended 1:Defended | Signal to indicate the car has been defended. | 0x0 | 0x0 | NA | T | [5 empty] | R | R |  |  | 2025.06.03，新增BSD接收
|  | 0x2AB | SecurityAlarm | 1 | 1 | U | 1 | 0 | 0 | 1 |  | 50 | 0:OFF 1:ON | security alarm status | 0x0 | 0x0 | NA | T
|  | 0x2AB | DrvLockCommand | 2 | 4 | U | 1 | 0 | 0 | 15 |  | 50 | 0:no lock/unlock action 1:RKE Lock 2:Smart Entry Lock 3:Mechanical Lock 4:Centrol Lock 5:RKE Unlock 6:Smart Entry Unlock 7:mechanical Unlock 8:Centrol Unlock 9:Remote lock A:Remote unlock D:30s auto lock | Lock and unlock command from the driver | 0x0 | 0x0 | NA | T
|  | 0x2AB | KSEnable | 7 | 1 | U | 1 | 0 | 0 | 1 |  | 50 | 0:Disable 1:Enable | this signal is used to Indicates Master starts or stops measuring. KS should be deactivated （使无效）while ignition（点火装置） is on or the vehicle is driving. | 0x0 | 0x0 | NA | T | [8 empty] | 预留信号
|  | 0x2AB | DRLLamp | 9 | 1 | U | 1 | 0 | 0 | 1 |  | 50 | 0:OFF 1:ON | day light indicator 日行灯状态 | 0x0 | 0x0 | NA | T | R
|  | 0x2AB | DayNightStatus | 10 | 1 | U | 1 | 0 | 0 | 1 |  | 50 | 0:Day 1:Night | 自动灯光判断当前外部灯光状态 | 0x0 | 0x0 | NA | T
|  | 0x2AB | BCM_RemoteKeyID | 11 | 3 | U | 1 | 0 | 0 | 7 |  | 50 | 0:No ID detection 1:ID1 2:ID2 3:ID3 4:ID4 | BCM report which remote key ID is on using | 0x0 | 0x0 | NA | T | [8 empty] | 预留信号
|  | 0x2AB | BackLightControl | 14 | 2 | U | 1 | 0 | 0 | 3 |  | 50 | 0:OFF 1:Light with the backlight level 2:Light with the maximum backlight level 3:not used | To control the Engine Switch back light. 背光灯状态 | 0x0 | 0x0 | NA | T
|  | 0x2AB | LockCtrl | 16 | 8 | U | 1 | 0 | 0 | 255 |  | 50 | 0x0: no lock/unlock action 0x1: any lock request different from RKE or Smart and relock 0x21: RKE lock ID No.1 0x22: RKE lock ID No.2 0x23: RKE lock ID No.3 0x24: RKE lock ID No.4 0x2F: RKE 30s autolock 0x3F: Smart 30s autolock 0x31: Smart Entry lock ID No.1 0x32: Smart Entry lock ID No.2 0x33: Smart Entry lock ID No.3 0x34: Smart Entry lock ID No.4 0x41：Auto Window Up 0x81: any unlock request different from RKE and Smart 0xA1: RKE unlock ID No.1 0xA2: RKE unlock ID No.2 0xA3: RKE unlock ID No.3 0xA4: RKE unlock ID No.4 0xB1: Smart Entry unlock ID No.1 0xB2: Smart Entry unlock ID No.2 0xB3: Smart Entry unlock ID No.3 0xB4: Smart Entry unlock ID No.4 0xC1：Auto Window down | Used by smart access logic; the software structure needs this feedback 锁命令 | 0x0 | 0x0 | NA | T
|  | 0x2AB | BCM_BackLightLvl | 24 | 8 | U | 0.4 | 0 | 14.4 | 86.4 | % | 50 |  | To control the back light brightness. 背光等级 | 0x0 | 0x0 | NA | T | R
|  | 0x2AB | DirIndicationLeft | 32 | 1 | U | 1 | 0 | 0 | 1 |  | 50 | 0:OFF 1:ON | LH turn light indicator 左转向灯状态，信号值变化和转向灯同频率 | 0x0 | 0x0 | NA | T | R |  |  |  |  | R | R |  |  | 2025.06.03，新增BSD接收
|  | 0x2AB | DirIndicationRight | 33 | 1 | U | 1 | 0 | 0 | 1 |  | 50 | 0:OFF 1:ON | RH turn light indicator 右转向灯状态，信号值变化和转向灯同频率 | 0x0 | 0x0 | NA | T | R |  |  |  |  | R | R |  |  | 2025.06.03，新增BSD接收
|  | 0x2AB | TurnSwitch | 34 | 2 | U | 1 | 0 | 0 | 3 |  | 10 | 0x0: OFF 0x1: Left 0x2: Right 0x3: Error | 转向开关状态 | 0x0 | 0x0 | 0x3 | T | [5 empty] | R | R |  |  | 20241031，新增BSDR接收
|  | 0x2AB | HandBrakingStatus | 36 | 1 | U | 1 | 0 | 0 | 1 |  | 50 | 0:Release 1:Braking | Hand Braking Status 手刹状态 | 0x0 | 0x0 | NA | T | R | [7 empty] | 预留信号
|  | 0x2AB | KeyState | 40 | 3 | U | 1 | 0 | 0 | 7 |  | 50 | 0:OFF 1:ACC 2:IGN 3:CRANK+IG 7:error | power management feedbackof the Vehicle State. 点火钥匙状态 | 0x0 | 0x0 | NA | T | R | R |  |  |  | R | R |  |  | 20241031，新增BSDR接收
|  | 0x2AB | BCM_KeyState_VD | 43 | 2 | U | 1 | 0 | 0 | 3 |  | 50 | 0:Inalid 3:Valid | KeyState signal valid flag KeyState信号有效标志位 | 0x0 | 0x0 | NA | T | R
|  | 0x2AB | TurnSwitchVd | 45 | 1 | U | 1 | 0 | 0 | 1 |  | 50 | 0: not valid 1: valid | 转向开关状态有效位 | 0x0 | 0x0 | NA | T
|  | 0x2AB | WiperStatus | 46 | 2 | U | 1 | 0 | 0 | 3 |  | 50 | 0:wiper off 1:Wiper low 2:Wiper high | Front wiper Status 前雨刮状态 | 0x0 | 0x0 | NA | T
|  | 0x2AB | KeyOnCounter | 56 | 16 | U | 1 | 0 | 0 | 65534 |  | 50 |  | Every ignition cycle, the counter +1 点火次数级数 | 0x0 | 0x0 | NA | T
BCM | BCM_2CD | 0x2CD | HazardWarningLightStatus | 0 | 1 | U | 1 | 0 | 0 | 1 |  | 50 | 0:OFF 1:ON | Hazard Warning Light Status 危险警示灯状态 | 0x0 | 0x0 | NA | T
|  | 0x2CD | RearWiperCtrl | 1 | 2 | U | 1 | 0 | 0 | 3 |  | 50 | 0:wiper off 1:Wiper low 2:Wiper high 3:Wiper Relay Circuit Error | Rear wiper Status 后雨刮状态 | 0x0 | 0x0 | NA | T
|  | 0x2CD | FrontWindscreenWashSW | 3 | 1 | U | 1 | 0 | 0 | 1 |  | 50 | 0:OFF 1:ON | Front windscreen washing switch status 前挡风玻璃清洗开关状态 | 0x0 | 0x0 | NA | T
|  | 0x2CD | FrontWiperIntAutoSW | 4 | 1 | U | 1 | 0 | 0 | 1 |  | 50 | 0:OFF 1:ON | Front wiper Int or Auto switch 前雨刮间歇或自动雨刮开关状态 | 0x0 | 0x0 | NA | T
|  | 0x2CD | KeyInHoleStatus | 5 | 1 | U | 1 | 0 | 0 | 1 |  | 50 | 0:False 1:True | Key In Hole Status 钥匙插入状态 | 0x0 | 0x0 | NA | T
|  | 0x2CD | AutoLightSW | 6 | 1 | U | 1 | 0 | 0 | 1 |  | 50 | 0:OFF 1:ON | Auto Light SW status 自动灯光开关状态 | 0x0 | 0x0 | NA | T | R
|  | 0x2CD | BCM_RemoteFeedback | 13 | 3 | U | 1 | 0 | 0 | 7 |  | 50 | 0:Nothing 1:Last remote ctr done 2:Auth failed 3:Condition error 4:Error | Remote Feedback 反馈远程控制状态 | 0x0 | 0x0 | NA | T
|  | 0x2CD | BCM_RemoteAuthstate | 11 | 2 | U | 1 | 0 | 0 | 3 |  | 50 | 0:Default 1:RmtAuthOK 2:RmtAuthNotOK 3:Invalid | Remote authentication state BCM与Tbox认证状态 | 0x0 | 0x0 | NA | T | [8 empty] | 预留信号
|  | 0x2CD | FLWindowStatus | 20 | 1 | U | 1 | 0 | 0 | 1 |  | 50 | 0:off(close) 1:on(open) | Front Left side window open/close status 左前窗状态 | 0x0 | 0x0 | NA | T | [8 empty] | 预留信号
|  | 0x2CD | FRWindowStatus | 21 | 1 | U | 1 | 0 | 0 | 1 |  | 50 | 0:off(close) 1:on(open) | Front Right side door open/close status 右前窗状态 | 0x0 | 0x0 | NA | T | [8 empty] | 预留信号
|  | 0x2CD | RLWindowStatus | 22 | 1 | U | 1 | 0 | 0 | 1 |  | 50 | 0:off(close) 1:on(open) | Rear Left side window open/close status 左后窗状态 | 0x0 | 0x0 | NA | T | [8 empty] | 预留信号
|  | 0x2CD | RRWindowStatus | 23 | 1 | U | 1 | 0 | 0 | 1 |  | 50 | 0:off(close) 1:on(open) | Rear Right side door open/close status 右后窗状态 | 0x0 | 0x0 | NA | T | [8 empty] | 预留信号
|  | 0x2CD | KickSNRReq | 34 | 1 | U | 1 | 0 | 0 | 1 |  | 50 | 1:active request 0:not request | KS request 脚踢传感器脚踢请求 | 0x0 | 0x0 | NA | T | [8 empty] | 预留信号
|  | 0x2CD | SRF_PosStatus | 40 | 4 | U | 1 | 0 | 0 | 15 |  | 50 | 0:Fully Closed 1:Slide Open 2:Tilt Up 3:Opening 4:Closing 5:Reversing 6:Position not Trusted | Sunroof position status | 0x0 | 0x0 | NA | T | [8 empty] | 预留信号
|  | 0x2CD | BCM_FrontWiperSW | 45 | 3 | U | 1 | 0 | 0 | 7 |  | 50 | 0:wiper off 1:Wiper low 2:Wiper high 3:Wiper int 4:Wiper auto | Front wiper switch 前雨刮开关状态 | 0x0 | 0x0 | NA | T
|  | 0x2CD | Poslamp | 48 | 1 | U | 1 | 0 | 0 | 1 |  | 50 | 0:OFF 1:ON | Position Lamp output status 位置灯状态 | 0x0 | 0x0 | NA | T | R | R
|  | 0x2CD | Trunk_BackDoor_Sts | 49 | 1 | U | 1 | 0 | 0 | 1 |  | 50 | 0:close 1:open | Trunk door(Tailgate) open/close status 尾门/后备箱门状态 | 0x0 | 0x0 | NA | T | R
|  | 0x2CD | HoodStatus | 51 | 1 | U | 1 | 0 | 0 | 1 |  | 50 | 0:off 1:on(open) | Hood closing status 引擎盖状态 | 0x0 | 0x0 | NA | T | R
|  | 0x2CD | HeadLampHighBeamCtrl | 52 | 1 | U | 1 | 0 | 0 | 1 |  | 50 | 0:OFF 1:ON | High beam control 远光灯状态 | 0x0 | 0x0 | NA | T | R
|  | 0x2CD | FrontFogLamp | 53 | 1 | U | 1 | 0 | 0 | 1 |  | 50 | 0:OFF 1:ON | Front fog lamp output status 前雾灯状态 | 0x0 | 0x0 | NA | T | R
|  | 0x2CD | DRVUnlockState | 54 | 1 | U | 1 | 0 | 0 | 1 |  | 50 | 0:lock 1:unlock | Driver side door lock/unlock status 左前门锁状态 | 0x0 | 0x0 | NA | T |  | R |  |  |  | R | R |  |  | 2025.06.03，新增BSD接收
|  | 0x2CD | HeadLampLowBeamCtrl | 55 | 1 | U | 1 | 0 | 0 | 1 |  | 50 | 0:OFF 1:ON | Low beam control 近光灯状态 | 0x0 | 0x0 | NA | T | R
|  | 0x2CD | DrvDoorStatus | 56 | 1 | U | 1 | 0 | 0 | 1 |  | 50 | 0:close 1:open | Driver side door open/close status 左前门状态 | 0x0 | 0x0 | NA | T | R | R |  |  |  | R | R |  |  | 20241031，新增BSDR接收
|  | 0x2CD | PsgDoorStatus | 57 | 1 | U | 1 | 0 | 0 | 1 |  | 50 | 0:close 1:open | Passenger side door open/close status 右前门状态 | 0x0 | 0x0 | NA | T | R |  |  |  |  | R | R |  |  | 20241031，新增BSDR接收
|  | 0x2CD | RRDoorStatus | 58 | 1 | U | 1 | 0 | 0 | 1 |  | 50 | 0:close 1:open | Rear Right side door open/close status 右后门状态 | 0x0 | 0x0 | NA | T | R |  |  |  |  | R | R |  |  | 20241031，新增BSDR接收
|  | 0x2CD | RLDoorStatus | 59 | 1 | U | 1 | 0 | 0 | 1 |  | 50 | 0:close 1:open | Rear Left side door open/close status 左后门状态 | 0x0 | 0x0 | NA | T | R
|  | 0x2CD | DefrostCtrl | 60 | 1 | U | 1 | 0 | 0 | 1 |  | 50 | 0:OFF 1:ON | Rear Defogger Relay Coil Control 后除霜状态 | 0x0 | 0x0 | NA | T
|  | 0x2CD | RearFogLamp | 61 | 1 | U | 1 | 0 | 0 | 1 |  | 50 | 0:OFF 1:ON | Rear Fog lamp 后雾灯状态 | 0x0 | 0x0 | NA | T | R
|  | 0x2CD | LeftSeatHeatCtrl | 62 | 1 | U | 1 | 0 | 0 | 1 |  | 50 | 0:OFF 1:ON | Left Seat Heat Ctrl | 0x0 | 0x0 | NA | T | [8 empty] | 预留信号
|  | 0x2CD | RightSeatHeatCtrl | 63 | 1 | U | 1 | 0 | 0 | 1 |  | 50 | 0:OFF 1:ON | Right Seat Heat Ctrl | 0x0 | 0x0 | NA | T | [8 empty] | 预留信号
BCM | BCM_29A | 0x29A | LightDelayOutResp | 0 | 3 | U | 1 | 0 | 0 | 7 |  | 50 | 0x0:0s 0x1:30s 0x2:60s 0x3:90s 0x4:120s | Light Delay Out Response | 0x2 | 0x2 | NA | T |  | R | [5 empty] | 和0x583对应的反馈信号 |  | 2025.03.20，更正信号定义，由15s间隔更正为30s，与HU的0x583保持一致。
|  | 0x29A | LightDelayInResp | 3 | 3 | U | 1 | 0 | 0 | 7 |  | 50 | 0:0s 1:15s 2:30s 3:45s 4:60s | Light Delay In Response | 0x2 | 0x2 | NA | T |  | R | [5 empty] | 和0x583对应的反馈信号
|  | 0x29A | HornAlertVolumeResp | 33 | 2 | U | 1 | 0 | 0 | 3 |  | 50 | 0x0:Normal 0x1:High 0x2:Low 0x3:OFF | Horn alert volume 设防提示音量大小 | 0x0 | 0x0 | NA | T |  | R | [5 empty] | 和0x583对应的反馈信号
|  | 0x29A | SpeedLockValueResp | 36 | 2 | U | 1 | 0 | 0 | 3 |  | 50 | 0:40km/h Lock 1:15km/h Lock 2:OFF | automatic lock when the car speed is over threshold speed value 自动车速锁设置 | 0x0 | 0x1 | NA | T |  | R | [5 empty] | 和0x583对应的反馈信号
|  | 0x29A | WindowRemoteAutoDownStateResp | 38 | 1 | U | 1 | 0 | 0 | 1 |  | 50 | 0:OFF 1:ON | windows automatic down by remote key 遥控自动降窗开启/关闭 | 0x0 | 0x0 | NA | T |  | R | [5 empty] | 和0x583对应的反馈信号
BCM | BCM_338 | 0x338 | WR_status_FL | 32 | 2 | U | 1 | 0 | 0 | 3 |  | 100 | 0x0:Stop 0x1:Window Up (Include anti-pinch reversal) 0x2:Window Down | Window motor state | 0x0 | 0x0 | NA | T | [7 empty] | 预留信号 | 预留信号
|  | 0x338 | WR_status_FR | 34 | 2 | U | 1 | 0 | 0 | 3 |  | 100 | 0x0:Stop 0x1:Window Up (Include anti-pinch reversal) 0x2:Window Down | Window motor state | 0x0 | 0x0 | NA | T | [7 empty] | 预留信号 | 预留信号
|  | 0x338 | WR_status_RL | 36 | 2 | U | 1 | 0 | 0 | 3 |  | 100 | 0x0:Stop 0x1:Window Up (Include anti-pinch reversal) 0x2:Window Down | Window motor state | 0x0 | 0x0 | NA | T | [7 empty] | 预留信号 | 预留信号
|  | 0x338 | WR_status_RR | 38 | 2 | U | 1 | 0 | 0 | 3 |  | 100 | 0x0:Stop 0x1:Window Up (Include anti-pinch reversal) 0x2:Window Down | Window motor state | 0x0 | 0x0 | NA | T | [7 empty] | 预留信号 | 预留信号
|  | 0x338 | PowerWindowPinchProtectionAlarm | 40 | 1 | U | 1 | 0 | 0 | 1 |  | 100 | 0x0:Default 0x1:Window Up Alarm | Window Up Alarm state | 0x0 | 0x0 | NA | T | [7 empty] | 预留信号 | 预留信号
|  | 0x338 | RemoteOpenWindow | 42 | 2 | U | 1 | 0 | 0 | 3 |  | 100 | 0x0:None Order 0x1:Executing 0x2:Implement 0x3:Implement fail | BCM反馈是否执行开启车窗 | 0x0 | 0x0 | NA | T | [8 empty] | 预留信号
|  | 0x338 | RemoteSearch | 44 | 2 | U | 1 | 0 | 0 | 3 |  | 100 | 0x0:None Order 0x1:Executing 0x2:Implement 0x3:Implement fail | BCM反馈是否执行寻车 | 0x0 | 0x0 | NA | T |  |  |  |  | R
|  | 0x338 | RemoteLock | 46 | 2 | U | 1 | 0 | 0 | 3 |  | 100 | 0x0:None Order 0x1:Executing 0x2:Implement 0x3:Implement fail | BCM反馈是否执行上锁 | 0x0 | 0x0 | NA | T |  |  |  |  | R
|  | 0x338 | RemoteUnlock | 48 | 2 | U | 1 | 0 | 0 | 3 |  | 100 | 0x0:None Order 0x1:Executing 0x2:Implement 0x3:Implement fail | BCM反馈是否执行解锁 | 0x0 | 0x0 | NA | T |  |  |  |  | R
|  | 0x338 | RemoteCloseWindow | 50 | 2 | U | 1 | 0 | 0 | 3 |  | 100 | 0x0:None Order 0x1:Executing 0x2:Implement 0x3:Implement fail | BCM反馈是否执行关闭车窗 | 0x0 | 0x0 | NA | T |  |  |  |  | R |  |  |  | 预留信号
|  | 0x338 | RemoteTrunkUnlock | 52 | 2 | U | 1 | 0 | 0 | 3 |  | 100 | 0x0:None Order 0x1:Executing 0x2:Implement 0x3:Implement fail | BCM反馈是否执行开启后备箱 | 0x0 | 0x0 | NA | T |  |  |  |  | R |  |  |  | 预留信号
|  | 0x338 | BCMComStatus | 54 | 1 | U | 1 | 0 | 0 | 1 |  | 100 | 0x0:Normal 0x1:Not normal | BCM节点当前通信状态 | 0x0 | 0x0 | NA | T |  |  |  |  | R
|  | 0x338 | SecondLock | 55 | 1 | U | 1 | 0 | 0 | 1 |  | 100 | 0x0:Not Implement 0x1:Implement | BCM执行二次上锁 | 0x0 | 0x0 | NA | T |  |  |  |  | R
|  | 0x338 | BCMConditionNotCorrect | 56 | 4 | U | 1 | 0 | 0 | 15 |  | 100 | 0x0:None（default） 0x1:配置字无效 0x2:点火档位不满足条件 0x3:电压低于9V后进入了电源管理模式后 0x4:车窗使能信号为enable 0x5:防夹通讯故障 0x6:触发防夹或未升到顶 0x7:遥控信号中断 0x8:左前门打开，上锁失败 0x9:有门打开，设防失败 0xA:30s内未收到尾门打开信号 | BCM反馈未执行远程指令时条件不满足的原因 | 0x0 | 0x0 | NA | T |  |  |  |  | R
|  | 0x338 | RemoteCloseSunRoof | 60 | 2 | U | 1 | 0 | 0 | 3 |  | 100 | 0x0:None Order 0x1:Executing 0x2:Implement 0x3:Implement fail | BCM反馈是否执行关闭天窗 | 0x0 | 0x0 | NA | T | [8 empty] | 预留信号
BCM | TPMS_317 | 0x317 | FLTirePres | 0 | 8 | U | 2.75 | 0 | 0 | 698.5 | kpa | 500 |  | Left front tire pressure | 0xFF | 0xFF | NA | T | R | R
|  | 0x317 | FRTirePres | 8 | 8 | U | 2.75 | 0 | 0 | 698.5 | kpa | 500 |  | Right front tire pressure | 0xFF | 0xFF | NA | T | R | R
|  | 0x317 | RLTirePres | 16 | 8 | U | 2.75 | 0 | 0 | 698.5 | kpa | 500 |  | Left rear tire pressure | 0xFF | 0xFF | NA | T | R | R
|  | 0x317 | RRTirePres | 24 | 8 | U | 2.75 | 0 | 0 | 698.5 | kpa | 500 |  | Right rear tire pressure | 0xFF | 0xFF | NA | T | R | R
|  | 0x317 | FLPressureWarning | 32 | 3 | U | 1 | 0 | 0 | 7 |  | 500 | 0x0:No warning. 0x1:No Sensor 0x2:Quik leakage. 0x3:High pressure warning. 0x4:Low pressure warning. 0x5:Sensor battery low 0x6:Sensor failure | Left front tire pressure warning status | 0x0 | 0x0 | NA | T | R | R
|  | 0x317 | FRPressureWarning | 35 | 3 | U | 1 | 0 | 0 | 7 |  | 500 | 0x0:No warning. 0x1:No Sensor 0x2:Quik leakage. 0x3:High pressure warning. 0x4:Low pressure warning. 0x5:Sensor battery low 0x6:Sensor failure | Right front tire pressure warning status | 0x0 | 0x0 | NA | T | R | R
|  | 0x317 | RLPressureWarning | 40 | 3 | U | 1 | 0 | 0 | 7 |  | 500 | 0x0:No warning. 0x1:No Sensor 0x2:Quik leakage. 0x3:High pressure warning. 0x4:Low pressure warning. 0x5:Sensor battery low 0x6:Sensor failure | Left rear tire pressure warning status | 0x0 | 0x0 | NA | T | R | R
|  | 0x317 | RRPressureWarning | 43 | 3 | U | 1 | 0 | 0 | 7 |  | 500 | 0x0:No warning. 0x1:No Sensor 0x2:Quik leakage. 0x3:High pressure warning. 0x4:Low pressure warning. 0x5:Sensor battery low 0x6:Sensor failure | Right rear tire pressure warning status | 0x0 | 0x0 | NA | T | R | R
|  | 0x317 | FLTempHigh | 46 | 1 | U | 1 | 0 | 0 | 1 |  | 500 | 0x0:No warning 0x1:High temperature warning | Left front tire high temperature warning | 0x0 | 0x0 | NA | T | R | R
|  | 0x317 | FRTempHigh | 47 | 1 | U | 1 | 0 | 0 | 1 |  | 500 | 0x0:No warning 0x1:High temperature warning | Right front tire high temperature warning | 0x0 | 0x0 | NA | T | R | R
|  | 0x317 | RLTempHigh | 48 | 1 | U | 1 | 0 | 0 | 1 |  | 500 | 0x0:No warning 0x1:High temperature warning | Left rear tire high temperature warning | 0x0 | 0x0 | NA | T | R | R
|  | 0x317 | RRTempHigh | 49 | 1 | U | 1 | 0 | 0 | 1 |  | 500 | 0x0:No warning 0x1:High temperature warning | Right rear tire high temperature warning | 0x0 | 0x0 | NA | T | R | R
|  | 0x317 | StudyMode | 50 | 1 | U | 1 | 0 | 0 | 1 |  | 500 | 0:Normal 1:studying TPMS | ECU enter studying TPMS mode | 0x0 | 0x0 | NA | T |  | R
|  | 0x317 | SystemWarning | 51 | 1 | U | 1 | 0 | 0 | 1 |  | 500 | 0:No any error. 1:System error. | ECU System error | 0x0 | 0x0 | NA | T | R | R
|  | 0x317 | StudyFailureWarning | 52 | 1 | U | 1 | 0 | 0 | 1 |  | 500 | 0:no failure 1:failure | TPMS Study Failure Warning | 0x0 | 0x0 | NA | T |  | R
|  | 0x317 | TireWarning | 55 | 1 | U | 1 | 0 | 0 | 1 |  | 500 | 0x0: no failure 0x1: failure |  | 0x0 | 0x0 | NA | T | R | R
BCM | TPMS_3A2 | 0x3A2 | FLTireTemp | 0 | 8 | U | 1 | -40 | -40 | 125 | °C | 500 |  | Left front tire temperature | 0xFF | 0xFF | NA | T | R | R
|  | 0x3A2 | FRTireTemp | 8 | 8 | U | 1 | -40 | -40 | 125 | °C | 500 |  | Right front tire temperature | 0xFF | 0xFF | NA | T | R | R
|  | 0x3A2 | RLTireTemp | 16 | 8 | U | 1 | -40 | -40 | 125 | °C | 500 |  | Left rear tire temperature | 0xFF | 0xFF | NA | T | R | R
|  | 0x3A2 | RRTireTemp | 24 | 8 | U | 1 | -40 | -40 | 125 | °C | 500 |  | Right rear tire temperature | 0xFF | 0xFF | NA | T | R | R
BCM | BCM_NM | 0x401 | BCM_NM_DestAdd | 0 | 8 | U | 1 | 0 | 0 | 255 |  |  |  | OSKE network managament destination address | 0x0 | 0x0 | NA | T | R | R |  |  | R
|  | 0x401 | BCM_NM_Alive | 8 | 1 | U | 1 | 0 | 0 | 1 |  |  | 0:Node does not alive 1:Node alive | OSKE network managament alive signal | 0x0 | 0x0 | NA | T | R | R |  |  | R
|  | 0x401 | BCM_NM_Ring | 9 | 1 | U | 1 | 0 | 0 | 1 |  |  | 0:Ring not stable 1:Ring stable | OSKE network managament Ring signal | 0x0 | 0x0 | NA | T | R | R |  |  | R
|  | 0x401 | BCM_NM_LimpHome | 10 | 1 | U | 1 | 0 | 0 | 1 |  |  | 0:Not in limp home 1:Limp home | OSKE network managament limp home signal | 0x0 | 0x0 | NA | T | R | R |  |  | R
|  | 0x401 | BCM_NM_SleepInd | 12 | 1 | U | 1 | 0 | 0 | 1 |  |  | 0:Bus needed 1:Bus not need, requesr sleep | OSKE network managament bus sleep indication signal | 0x0 | 0x0 | NA | T | R | R |  |  | R
|  | 0x401 | BCM_NM_SleepAck | 13 | 1 | U | 1 | 0 | 0 | 1 |  |  | 0:Network still alive 1:Network sleep acknowledge | OSKE network managament bus sleep acknowledge signal | 0x0 | 0x0 | NA | T | R | R |  |  | R
ICM | ICM_517 | 0x517 | OdometerInfoVd | 8 | 1 | U | 1 | 0 | 0 | 1 |  | 100 | 0:Not valid 1:Valid | The valid infomation of the odometer signal. | 0x0 | 0x0 | NA | R | T |  |  |  | R | R | R |  |  | 2025.06.03，新增BSD接收
|  | 0x517 | ParkBrakeSW | 9 | 1 | U | 1 | 0 | 0 | 1 |  | 100 | 0:Release 1:Brake | Parking Brake Handle Switch Status | 0x0 | 0x0 | NA | R | T | [7 empty] | 预留信号
|  | 0x517 | BrakeFluidSW | 11 | 1 | U | 1 | 0 | 0 | 1 |  | 100 | 0:off, 1:on | Brake fluid warning | 0x0 | 0x0 | NA |  | T
|  | 0x517 | OccupantDetDRVSideVd | 12 | 1 | U | 1 | 0 | 0 | 1 |  | 100 | 0x0:not valid 0x1:valid | 主驾安全带开关信号可信度 | 0x0 | 0x0 | NA | R | T | R
|  | 0x517 | ContryConfig | 13 | 3 | U | 1 | 0 | 0 | 7 |  | 100 | 0:China 1:Norty America 2:EU,AUS 3:EU DRL 4:GEN,MES | Contry Configuration | 0x0 | 0x0 | NA |  | T
|  | 0x517 | OccupantDetDRVSide | 30 | 1 | U | 1 | 0 | 0 | 1 |  | 100 | 0x0:unbelted 0x1:belted | Driver side seatbelt open/close status | 0x0 | 0x0 | NA |  | T | R
|  | 0x517 | UnitSet | 31 | 1 | U | 1 | 0 | 0 | 1 |  | 100 | 0:metric 1:imperial | Unit Set 单位设置 | 0x0 | 0x0 | NA |  | T | [6 empty] | 0:metric 公制 1:imperial 英制
|  | 0x517 | DistanceEmpty | 32 | 12 | U | 1 | 0 | 0 | 2000 |  | 100 |  | DistanceEmpty 续航里程 | 0x0 | 0x0 | 0x7D1:7FF |  | T
|  | 0x517 | OdometerInfo | 56 | 24 | U | 0.1 | 0 | 0 | 999999 | km | 100 |  | Vehicle Odometer information | 0x0 | 0x0 | 0xFFFFFF | R | T |  |  |  | R | R | R |  |  | 2025.06.03，新增BSD接收
ICM | ICM_518 | 0x518 | DispCruVehSpd | 16 | 9 | U | 1 | 0 | 0 | 300 | km/h | 100 |  | display Cruise Vehicle speed 显示车辆巡航速度 | 0x0 | 0x0 | 0x1FF |  | T
|  | 0x518 | DispVehSpd | 32 | 9 | U | 1 | 0 | 0 | 300 | km/h | 100 |  | displayed vehicle speed ICM显示车速 | 0x0 | 0x0 | 0x1FF |  | T
|  | 0x518 | LDW_SWSet_ICM | 14 | 1 | U | 1 | 0 | 0 | 1 |  | 100 | 0:LDWS Disabled; 1:LDWS Enabled; | LDW systerm set by DVD LDW系统设置 | 0x1 | 0x1 | NA | R | T | [8 empty] | 2024.6.15，新增
|  | 0x518 | AEBSet_ICM | 15 | 1 | U | 1 | 0 | 0 | 1 |  | 100 | 0:AEB Disabled; 1:AEB Enabled; | AEBS systerm set by DVD AEBS系统设置 | 0x1 | 0x1 | NA | R | T | [8 empty] | 2024.6.15，新增
|  | 0x518 | BSD_FUNCTION_SW | 0 | 1 | U | 1 | 0 | 0 | 1 |  | 100 | 0x0:Off 0x1:On | BSD System On/Off Switch 盲点监测系统开关 | 0x1 | 0x1 | NA | R | T | [8 empty] | 2025.01.09，新增
ICM | ICM_519 | 0x519 | ICM_mode_status | 6 | 2 | U | 1 | 0 | 0 | 3 |  | 100 | 0:reserved 1:Classic 2:sport 3:technology | The mode status of ICM 仪表模式状态 | 0x1 | 0x1 | NA | R | T | [7 empty] | 预留信号 | 2025.03.20，BCM接收
ICM | ICM_519 | 0x519 | Maintenance_mileageInfo | 8 | 14 | U | 1 | 0 | 0 | 10000 |  | 100 |  | The mileage distance of Maintenance 距离保养的里程数 | 0x0 | 0x0 | 0x3FFF | R | T |  |  |  | R |  |  |  |  | 2025.03.20，BCM接收
ICM | ICM_519 | 0x519 | Maintenance_daysInfo | 16 | 8 | U | 1 | 0 | 0 | 180 |  | 100 |  | The days distance of Maintenance 距离保养的天数 | 0x0 | 0x0 | 0xFF | R | T |  |  |  | R |  |  |  |  | 2025.03.20，BCM接收
ICM | ICM_519 | 0x519 | Maintenancealert | 24 | 2 | U | 1 | 0 | 0 | 3 |  | 100 | 0:No maintain alert 1:Predicted maintain alert(距离保养里程≤200km,或距离保养天数≤5天） 2:Immediately maintain alert(距离保养里程0km,或距离保养天数0天） 3:reserved | The sign of Maintenance alert 保养提醒的标志 | 0x0 | 0x0 | NA | R | T |  |  |  | R |  |  |  |  | 2025.03.20，BCM接收
ICM | ICM_519 | 0x519 | OtaUpdataQuery | 26 | 1 | U | 1 | 0 | 0 | 1 |  | 100 | 0x0:默认状态 0x1:升级查询 | 用户通过仪表选择升级查询，传递给TBOX检查是否有更新 | 0x1 | 0x1 | NA | R | T |  |  |  | R |  |  |  |  | 2025.01.13，新增 2025.03.20，BCM接收
ICM | ICM_519 | 0x519 | MFSStatu | 27 | 1 | U | 1 | 0 | 0 | 1 |  | 100 | 0x0:no request 0x1: request | 平均能耗复位请求 | 0x0 | 0x0 | NA | R | T | [8 empty] | 2025.03.20，BCM接收
ICM | ICM_519 | 0x519 | DriverModeSet | 32 | 3 | U | 1 | 0 | 0 | 7 |  | 100 | 0x0:nomal 0x1:ECO 0x2:Sport | 驾驶模式开关状态 | 0x0 | 0x0 | NA | R | T
ICM | ICM_519 | 0x519 | BrkBkEgyReq | 35 | 3 | U | 1 | 0 | 0 | 7 |  | 100 | 0x0:Normal 0x1:OFF 0x2:Low 0x3:High | 滑行能量回收设置开关，记忆用户的设置 | 0x0 | 0x0 | NA | R | T
ICM | ICM_519 | 0x519 | StrModeSelect | 38 | 2 | U | 1 | 0 | 0 | 3 |  | 100 | 0x0:No request 0x1:Normal 0x2:Comfort 0x3:Sport | 转向助力模式设置 | 0x0 | 0x0 | NA | R | T
ICM | ICM_519 | 0x519 | TABButtonReq | 40 | 2 | U | 1 | 0 | 0 | 3 |  | 100 | 0x0:TAB NotActive 0x1:TAB Active 0x2:Error | 坦克掉头模式 | 0x0 | 0x0 | NA | R | T
ICM | ICM_519 | 0x519 | PButtonReq | 42 | 2 | U | 1 | 0 | 0 | 3 |  | 100 | 0x0:No request 0x1:Release Request 0x2:Apply Request 0x3:Error | 驻车软开关请求 | 0x0 | 0x0 | NA | R | T
ICM | ICM_519 | 0x519 | VSPswich | 44 | 1 | U | 1 | 0 | 0 | 3 |  | 100 | 0x0:ON 0x1:OFF | VSP开关请求 | 0x0 | 0x0 | NA | R | T
ICM | ICM_519 | 0x519 | OtaFeedback | 30 | 1 | U | 1 | 0 | 0 | 1 |  | 100 | 0x0:暂不更新 0x1:立即更新 | 用户反馈 | 0x1 | 0x1 | NA | R | T |  |  |  | R |  |  |  |  | 2024.6.20，OTA功能新增信号 2025.01.13，更新起始位为30 2025.03.20，BCM接收
ICM | ICM_NM | 0x402 | ICM_NM_DestAdd | 0 | 8 | U | 1 | 0 | 0 | 255 |  |  |  | OSEK network managament destination address | 0x0 | 0x0 | NA | R | T | R |  |  | R
|  | 0x402 | ICM_NM_Alive | 8 | 1 | U | 1 | 0 | 0 | 1 |  |  | 0:Node does not alive 1:Node alive | OSKE network managament alive signal | 0x0 | 0x0 | NA | R | T | R |  |  | R
|  | 0x402 | ICM_NM_Ring | 9 | 1 | U | 1 | 0 | 0 | 1 |  |  | 0:Ring not stable 1:Ring stable | OSKE network managament Ring signal | 0x0 | 0x0 | NA | R | T | R |  |  | R
|  | 0x402 | ICM_NM_LimpHome | 10 | 1 | U | 1 | 0 | 0 | 1 |  |  | 0:Not in limp home 1:Limp home | OSKE network managament limp home signal | 0x0 | 0x0 | NA | R | T | R |  |  | R
|  | 0x402 | ICM_NM_SleepInd | 12 | 1 | U | 1 | 0 | 0 | 1 |  |  | 0:Bus needed 1:Bus not need, requesr sleep | OSKE network managament bus sleep indication signal | 0x0 | 0x0 | NA | R | T | R |  |  | R
|  | 0x402 | ICM_NM_SleepAck | 13 | 1 | U | 1 | 0 | 0 | 1 |  |  | 0:Network still alive 1:Network sleep acknowledge | OSKE network managament bus sleep acknowledge signal | 0x0 | 0x0 | NA | R | T | R |  |  | R
HU | HU_580 | 0x580 | GPSTimeMonth | 8 | 4 | U | 1 | 0 | 0 | 12 |  | 500 |  | Month value of current time | 0x0 | 0x0 | NA |  |  | T
|  | 0x580 | GPSTimeYear | 12 | 12 | U | 1 | 0 | 0 | 4095 |  | 500 |  | Year value of current time | 0x0 | 0x0 | NA |  |  | T
|  | 0x580 | GPSTimeDay | 16 | 5 | U | 1 | 0 | 0 | 31 |  | 500 |  | Day value of current time | 0x0 | 0x0 | NA |  |  | T
|  | 0x580 | GPSTimeHour | 24 | 5 | U | 1 | 0 | 0 | 23 |  | 500 |  | Hour value of current time | 0x0 | 0x0 | NA |  |  | T
|  | 0x580 | GPSTimeMinute | 32 | 6 | U | 1 | 0 | 0 | 59 |  | 500 |  | Minute value of current time | 0x0 | 0x0 | NA |  |  | T
|  | 0x580 | GPSTimeSecond | 40 | 6 | U | 1 | 0 | 0 | 59 |  | 500 |  | Second vlaue of current time | 0x0 | 0x0 | NA |  |  | T
|  | 0x580 | GPSTimeStatus | 46 | 2 | U | 1 | 0 | 0 | 3 |  | 500 | 0x2:GPS time unavailable use HU time 0x1:GPS time normal 0x0:GPS time invalid |  | 0x0 | 0x0 | NA |  |  | T
|  | 0x580 | TimeDisPlayFormat | 48 | 2 | U | 1 | 0 | 0 | 3 |  | 500 | 0x0:24-HR 24小时制 0x1:12-HR AM 0x2:12-HR PM | Time Display Format时间显示格式 | 0x0 | 0x0 | NA |  |  | T
HU | HU_583 | 0x583 | LightDelayOutSet | 0 | 3 | U | 1 | 0 | 0 | 7 |  | 50 | 0x0:0s 0x1:30s 0x2:60s 0x3:90s 0x4:120s | 外部灯光延时时间设置 | 0x1 | 0x1 | NA | R |  | T | [7 empty] | 2025.03.20，增加BCM接收 2025.05.13，信号名称由ExtLightDelaySet变更为LightDelayOutSet，默认值变更为0x1
|  | 0x583 | LightDelayInSet | 3 | 3 | U | 1 | 0 | 0 | 7 |  | 50 | 0x0:0s 0x1:15s 0x2:30s 0x3:45s 0x4:60s | 内部灯光延时时间设置 | 0x2 | 0x2 | NA | R |  | T | [7 empty] | 2025.03.20，增加BCM接收 2025.05.13，信号名称由IntLightDelayInSet变更为LightDelayInSet，默认值变更为0x2
|  | 0x583 | HornAlertVolumeSet | 17 | 2 | U | 1 | 0 | 0 | 3 |  | 50 | 0x0:Normal 0x1:High 0x2:Low 0x3:OFF | Horn alert volume 设防提示音量大小 | 0x0 | 0x0 | NA | R |  | T | [7 empty] | 2025.03.20，增加BCM接收
|  | 0x583 | SpeedLockValueSet | 20 | 2 | U | 1 | 0 | 0 | 3 |  | 50 | 0x0:40km/h Lock 0x1:15km/h Lock 0x2:OFF | automatic lock when the car speed is over threshold speed value 自动车速锁设置 | 0x1 | 0x1 | NA | R |  | T | [7 empty] | 2025.03.20，增加BCM接收
|  | 0x583 | WinDownByKeySet | 23 | 1 | U | 1 | 0 | 0 | 1 |  | 50 | 0x0:OFF 0x1:ON | windows automatic down by remote key 遥控自动降窗开启/关闭 | 0x1 | 0x1 | NA | R |  | T | [7 empty] | 2025.03.20，增加BCM接收 2025.05.13，初始值和默认值变更为0x1
|  | 0x583 | AssistLightStateSet | 25 | 1 | U | 1 | 0 | 0 | 1 |  | 50 | 0x0:OFF 0x1:ON | assistant illumination by fog lamp when turing 转向辅助照明开启/关闭（开前雾灯） | 0x0 | 0x0 | NA | R |  | T | [7 empty] | 2025.03.20，增加BCM接收 2025.05.13，删除
|  | 0x583 | WinCloseRainEnableSet | 27 | 1 | U | 1 | 0 | 0 | 1 |  | 50 | 0x0:OFF 0x1:ON | Functional switch for Auto Closings Windows in rain 雨天自动关窗 | 0x0 | 0x0 | NA | R |  | T | [6 empty] | （无雨刮感应器，功能无法实现） | 2025.03.20，增加BCM接收 2025.05.13，删除
HU | HU_5F5 | 0x5F5 | HU_TBOX_WiFi_Req | 2 | 1 | U | 1 | 0 | 0 | 1 |  |  | 0x1:Request 0x0:No request | HU向TBOX请求WiFi连接 | 0x0 | 0x0 | NA |  |  | T |  |  | R
|  | 0x5F5 | HU_TBOX_SN_Req | 3 | 1 | U | 1 | 0 | 0 | 1 |  |  | 0x1:Request 0x0:No request | HU向TBOX请求SN | 0x0 | 0x0 | NA |  |  | T |  |  | R
|  | 0x5F5 | HU_TBOX_VIN_Req | 4 | 1 | U | 1 | 0 | 0 | 1 |  |  | 0x1:Request 0x0:No request | HU向TBOX请求VIN | 0x0 | 0x0 | NA |  |  | T |  |  | R
HU | HU_OSEKNM | 0x404 | HU_NM_DestAdd | 0 | 8 | U | 1 | 0 | 0 | 255 |  |  |  | OSKE network managament destination address | 0x0 | 0x0 | NA | R | R | T |  |  | R
|  | 0x404 | HU_NM_Alive | 8 | 1 | U | 1 | 0 | 0 | 1 |  |  | 0x1:Node alive 0x0:Node does not alive | OSKE network managament alive signal | 0x0 | 0x0 | NA | R | R | T |  |  | R
|  | 0x404 | HU_NM_Ring | 9 | 1 | U | 1 | 0 | 0 | 1 |  |  | 0x1:Ring stable 0x0:Ring not stable | OSKE network managament Ring signal | 0x0 | 0x0 | NA | R | R | T |  |  | R
|  | 0x404 | HU_NM_LimpHome | 10 | 1 | U | 1 | 0 | 0 | 1 |  |  | 0x1:limp home 0x0:Not in limp home | OSKE network managament limp home signal | 0x0 | 0x0 | NA | R | R | T |  |  | R
|  | 0x404 | HU_NM_SleepInd | 12 | 1 | U | 1 | 0 | 0 | 1 |  |  | 0x1: Bus not need, requesr sleep 0x0:Bus needed | OSKE network managament bus sleep indication signal | 0x0 | 0x0 | NA | R | R | T |  |  | R
|  | 0x404 | HU_NM_SleepAck | 13 | 1 | U | 1 | 0 | 0 | 1 |  |  | 0x1:Network sleep acknowledge 0x0:Network still alive | OSKE network managament bus sleep acknowledge signal | 0x0 | 0x0 | NA | R | R | T |  |  | R
BCM | APM_361 | 0x361 | Win_Position_RSD_FL | 0 | 8 | U | 0.5 | 0 | 0 | 100 | % | 100 |  | Window position | 0x0 | 0x0 | NA | T |  |  |  |  | R
|  | 0x361 | Win_Position_RSD_FR | 8 | 8 | U | 0.5 | 0 | 0 | 100 | % | 100 |  | Window position | 0x0 | 0x0 | NA | T |  |  |  |  | R
|  | 0x361 | Win_Position_RSD_RL | 16 | 8 | U | 0.5 | 0 | 0 | 100 | % | 100 |  | Window position | 0x0 | 0x0 | NA | T |  |  |  |  | R
|  | 0x361 | Win_Position_RSD_RR | 24 | 8 | U | 0.5 | 0 | 0 | 100 | % | 100 |  | Window position | 0x0 | 0x0 | NA | T |  |  |  |  | R
|  | 0x361 | PowerWindowPinchProtectionAlarm | 40 | 1 | U | 1 | 0 | 0 | 1 |  | 100 | 0x0:Default 0x1:Window Up Alarm | Window Up Alarm state | 0x0 | 0x0 | NA | T
|  | 0x361 | RearWindowSuppressionStatus | 41 | 1 | U | 1 | 0 | 0 | 1 |  | 100 | 0x0:No Suppression（不抑制） 0x1: Suppression（抑制） | Window suppression SW state | 0x0 | 0x0 | NA | T
|  | 0x361 | RemoteOpenWindow | 44 | 2 | U | 1 | 0 | 0 | 3 |  | 100 | 0x0:None Order 0x1:Executing 0x2:Implement 0x3:Implement fail | 反馈是否执行开启车窗 | 0x0 | 0x0 | NA | T
|  | 0x361 | RemoteCloseWindow | 46 | 2 | U | 1 | 0 | 0 | 3 |  | 100 | 0x0:None Order 0x1:Executing 0x2:Implement 0x3:Implement fail | 反馈是否执行关闭车窗 | 0x0 | 0x0 | NA | T
|  | 0x361 | APMConditionNotCorrect | 48 | 3 | U | 1 | 0 | 0 | 7 |  | 100 | 0x0:None（default） 0x1:配置字无效 0x2:本地开关动作 0x4:钥匙遥控动作 0x5:电压低于9V后进入电源管理模式 0x6:触发防夹 | 反馈未执行远程指令时条件不满足的原因 | 0x0 | 0x0 | NA | T
LDWS | LDFC_2B3 | 0x2B3 | LDW_Warning | 0 | 2 | U | 1 | 0 | 0 | 3 |  | 50 | 0x0:No warning; 0x1:LD system is warning Left; 0x2:LD system is warning Right; | Lane Departure Warning Status | 0x0 | 0x0 | NA |  | R |  | T
|  | 0x2B3 | FCW_Warning | 2 | 2 | U | 1 | 0 | 0 | 3 |  | 50 | 0x0:No warning; 0x1:Imminent Alert 0x2:Cautionary Alert | Forward Collision Warning Status | 0x0 | 0x0 | NA |  | R |  | T
|  | 0x2B3 | camera_status | 4 | 1 | U | 1 | 0 | 0 | 1 |  | 50 | 0x0:normal 0x1: camera blocked摄像头遮挡 | camera status | 0x0 | 0x0 | NA |  | R |  | T
|  | 0x2B3 | LDW_Status | 8 | 2 | U | 1 | 0 | 0 | 3 |  | 50 | 0x0:LDW off系统关闭 0x1:LDW standby系统开启 0x2:LDW active系统激活 0x3:LDW failure系统故障 | Lane Departure and Forward Collision System Status | 0x0 | 0x0 | NA |  | R |  | T
|  | 0x2B3 | FCW_Status | 10 | 2 | U | 1 | 0 | 0 | 3 |  | 50 | 0x0:FCW off系统关闭 0x1:FCW standby系统开启 0x2:FCW active系统激活 0x3:FCW failure系统故障 | Forward Collision System Status | 0x0 | 0x0 | NA |  | R |  | T
|  | 0x2B3 | LDW_Button | 15 | 1 | U | 1 | 0 | 0 | 1 |  | 50 | 0x0:LDW disabledLDW系统开启 0x1:LDW enabled LDW系统开启 |  | 0x0 | 0x0 | NA |  | R |  | T
|  | 0x2B3 | FCW_Button | 16 | 1 | U | 1 | 0 | 0 | 1 |  | 50 | 0x0:FCW disabledFCW系统关闭 0x1:FCW enabledFCW系统开启 | LDFC Hard Button Switch | 0x0 | 0x0 | NA |  | R |  | T
|  | 0x2B3 | LDWSResp | 17 | 1 | U | 1 | 0 | 0 | 1 |  | 50 | 0x0:LDWS Disabled; 0x1:LDWS Enabled; | LDWS systerm response to DVD | 0x0 | 0x0 | NA |  |  |  | T
|  | 0x2B3 | FCWResp | 18 | 1 | U | 1 | 0 | 0 | 1 |  | 50 | 0x0:FCW Disabled; 0x1:FCW Enabled; | FCW systerm response to DVD | 0x0 | 0x0 | NA |  |  |  | T
|  | 0x2B3 | LDFC_NotWarning1 | 23 | 1 | U | 1 | 0 | 0 | 1 |  | 50 | 0x0:Not YawRate 0x1: YawRate ≥14.5deg/s | LDFC Not Warning Status | 0x0 | 0x0 | NA |  |  |  | T
|  | 0x2B3 | LDFC_NotWarning2 | 24 | 1 | U | 1 | 0 | 0 | 1 |  | 50 | 0x0:Not steering wheel angle 0x1:Steering wheel angle | LDFC Not Warning Status | 0x0 | 0x0 | NA |  |  |  | T
|  | 0x2B3 | LDFC_NotWarning3 | 25 | 1 | U | 1 | 0 | 0 | 1 |  | 50 | 0x0:Brake padel position off 0x1:Brake padel position on制动踏板状态 | LDFC Not Warning Status | 0x0 | 0x0 | NA |  |  |  | T
|  | 0x2B3 | LDFC_NotWarning4 | 26 | 1 | U | 1 | 0 | 0 | 1 |  | 50 | 0x0:Left Right turn switch off 0x1:Left Right turn switch on | LDFC Not Warning Status | 0x0 | 0x0 | NA |  |  |  | T
|  | 0x2B3 | LDFC_NotWarning5 | 27 | 1 | U | 1 | 0 | 0 | 1 |  | 50 | 0x0:Not GasPdlPsn 0x1: GasPdlPsn | LDFC Not Warning Status | 0x0 | 0x0 | NA |  |  |  | T
|  | 0x2B3 | LDFC_NotWarning6 | 28 | 1 | U | 1 | 0 | 0 | 1 |  | 50 | 0x0:Front wiper not high 0x1: Front wiper high | LDFC Not Warning Status | 0x0 | 0x0 | NA |  |  |  | T
|  | 0x2B3 | LeftLaneTrack | 32 | 2 | U | 1 | 0 | 0 | 3 |  | 50 | 0x0:Not tracking left side; 0x1:Tracking left side; | Lane Tracking Status,Left 左边检测线 | 0x0 | 0x0 | NA |  |  |  | T
|  | 0x2B3 | RightLaneTrack | 34 | 2 | U | 1 | 0 | 0 | 3 |  | 50 | 0x0:Not tracking right side; 0x1:Tracking right side; | Lane Tracking Status,Right 右侧检测线 | 0x0 | 0x0 | NA |  |  |  | T
|  | 0x2B3 | RightLaneDistance | 40 | 8 | U | 1 | 0 | 0 | 250 | cm | 50 | 0xFD:Out of range/Unable to determine 0xFE:Error 0xFF:Init | Lane Departure Distance, Right Side 右侧车道偏离距离 | 0x0 | 0x0 | NA |  |  |  | T
|  | 0x2B3 | LeftLaneDistance | 48 | 8 | U | 1 | 0 | 0 | 250 | cm | 50 | 0xFD:Out of range/Unable to determine 0xFE:Error 0xFF:Init | Lane Departure Distance, Left Side 左侧车道偏离距离 | 0x0 | 0x0 | NA |  |  |  | T
|  | 0x2B3 | FrontObstacleDistance | 56 | 8 | U | 1 | 0 | 0 | 250 | m | 50 | 0xFD:Out of range/Unable to determine 0xFE:Error 0xFF:Init | Obstacle distance,Front Side正面障碍物距离 | 0x0 | 0x0 | NA |  |  |  | T
TCO | TCO_595 | 0x595 | Year_TCO | 40 | 8 | U | 1 | 2000 | 2000 | 2255 |  | 200 |  | 年 | 0x0 | 0x0 | NA | R |  |  |  | T
|  | 0x595 | Mon_TCO | 32 | 8 | U | 1 | 0 | 0 | 12 |  | 200 |  | 月 | 0x0 | 0x0 | NA | R |  |  |  | T
|  | 0x595 | Date_TCO | 24 | 8 | U | 1 | 0 | 0 | 31 |  | 200 |  | 日 | 0x0 | 0x0 | NA | R |  |  |  | T
|  | 0x595 | Hour_TCO | 16 | 8 | U | 1 | 0 | 0 | 24 |  | 200 |  | 时 | 0x0 | 0x0 | NA | R |  |  |  | T
|  | 0x595 | Mint_TCO | 8 | 8 | U | 1 | 0 | 0 | 59 |  | 200 |  | 分 | 0x0 | 0x0 | NA | R |  |  |  | T
|  | 0x595 | Sec_TCO | 0 | 8 | U | 1 | 0 | 0 | 59 |  | 200 |  | 秒 | 0x0 | 0x0 | NA | R |  |  |  | T
|  | 0x595 | TimTyp_TCO | 54 | 2 | U | 1 | 0 | 0 | 3 |  | 200 | 0x1:Server time 0x2:GPS time 0x3:Estimate time | 数据类型 | 0x0 | 0x0 | NA | R |  |  |  | T
TBOX | TBOX_5F0 | 0x5F0 | tbDoorCtrlReq | 0 | 2 | U | 1 | 0 | 0 | 2 |  | 100 | 0x2:Door Lock Request 0x1:Door Unlock Request 0x0:No Request | TBOX Request Door control progress | 0x0 | 0x0 | NA | R |  |  |  |  | T
|  | 0x5F0 | tbFindCarReq | 2 | 1 | U | 1 | 0 | 0 | 1 |  | 100 | 0x1:FindCar Request 0x0:No Request | TBOX Request start Find Car progress | 0x0 | 0x0 | NA | R |  |  |  |  | T
|  | 0x5F0 | tbWindowCtrlReq | 3 | 2 | U | 1 | 0 | 0 | 2 |  | 100 | 0x2:Window Close Request 0x1:Window Open Request 0x0:No Request | TBOX Request Window control progress | 0x0 | 0x0 | NA | R |  |  |  |  | T
|  | 0x5F0 | tbWinPosCtrlReqFL | 12 | 4 | U | 1 | 0 | 0 | 15 |  | 100 | 0x0:No Request 0x1:0% postion 0x2:10% postion 0x3:20% postion 0x4:30% postion 0x5:40% postion 0x6:50% postion 0x7:60% postion 0x8:70% postion 0x9:80% postion 0xA:90% postion 0xB:100% postion 0xC:上升一个档位 0xD:下降一个档位 | Position_Req | 0x0 | 0x0 | NA | R |  |  |  |  | T
|  | 0x5F0 | tbWinPosCtrlReqFR | 16 | 4 | U | 1 | 0 | 0 | 15 |  | 100 | 0x0:No Request 0x1:0% postion 0x2:10% postion 0x3:20% postion 0x4:30% postion 0x5:40% postion 0x6:50% postion 0x7:60% postion 0x8:70% postion 0x9:80% postion 0xA:90% postion 0xB:100% postion 0xC:上升一个档位 0xD:下降一个档位 | Position_Req | 0x0 | 0x0 | NA | R |  |  |  |  | T
|  | 0x5F0 | TelemaStatus | 56 | 1 | U | 1 | 0 | 0 | 1 |  | 100 | 0x0:idle 0x1:In Telematics Service | TBOX Telematics Status | 0x0 | 0x0 | NA | R |  |  |  |  | T
|  | 0x5F0 | UpgradeSta | 59 | 2 | U | 1 | 0 | 0 | 3 |  | 100 | 0x2:Update succeed 0x1:Update failure 0x0:normal | 升级状态 | 0x0 | 0x0 | NA | R |  |  |  |  | T
TBOX | TBOX_5F1 | 0x5F1 | OtaUpdateTime | 0 | 8 | U | 1 | 0 | 0 | 255 | min | 100 |  | 预计升级时间 | 0x0 | 0x0 | NA |  | R |  |  |  | T |  |  |  |  | 2024.6.20，OTA功能新增信号 2025.04.01，更正ICM接收而非BCM接收
TBOX | TBOX_5F1 | 0x5F1 | OtaUpdateProgress | 8 | 4 | U | 1 | 0 | 0 | 5 |  | 100 | 0x0:0% 0x1:20% 0x2:40% 0x3:60% 0x4:80% 0x5:100% | OTA安装进度 | 0x0 | 0x0 | NA |  | R |  |  |  | T |  |  |  |  | 2024.6.20，OTA功能新增信号 2025.04.01，更正ICM接收而非BCM接收
TBOX | TBOX_5F1 | 0x5F1 | OtaUpdateNotify | 12 | 1 | U | 1 | 0 | 0 | 1 |  | 100 | 0x0:有更新 0x1:无更新 | 更新提示 | 0x0 | 0x0 | NA |  | R |  |  |  | T |  |  |  |  | 2024.6.20，OTA功能新增信号 2025.03.31，更新Value Table 2025.04.01，更正ICM接收而非BCM接收
TBOX | TBOX_5F1 | 0x5F1 | OtaUpdateState | 13 | 1 | U | 1 | 0 | 0 | 1 |  | 100 | 0x0:满足 0x1:不满足 | 升级条件 | 0x0 | 0x0 | NA |  | R |  |  |  | T |  |  |  |  | 2024.6.20，OTA功能新增信号 2025.03.31，更新Value Table 2025.04.01，更正ICM接收而非BCM接收
TBOX | TBOX_5F1 | 0x5F1 | OtaUpdateResult | 16 | 1 | U | 1 | 0 | 0 | 1 |  | 100 | 0x0:成功 0x1:失败 | 安装结果 | 0x0 | 0x0 | NA |  | R |  |  |  | T |  |  |  |  | 2024.6.20，OTA功能新增信号 2025.01.13，更新信号长度、最大值和信号定义 2025.04.01，更正ICM接收而非BCM接收
TBOX | TBOX_5F4 | 0x5F4 | WiFiInfo | 0 | 1 | U | 1 | 0 | 0 | 1 |  |  |  | TBOX回复WiFi名称和密码给DVR | 0x0 | 0x0 | NA |  |  | R |  |  | T
TBOX | TBOX_5F9 | 0x5F9 | TBOX_SN | 0 | 1 | U | 1 | 0 | 0 | 1 |  |  |  | TBOX回复SN码 | 0x0 | 0x0 | NA |  |  | R |  |  | T
TBOX | TBOX_5FA | 0x5FA | TBOX_VIN | 0 | 1 | U | 1 | 0 | 0 | 1 |  |  |  | TBOX回复VIN码 | 0x0 | 0x0 | NA |  |  | R |  |  | T
TBOX | TBOX_NM | 0x40D | TBOX_NM_DestAdd | 0 | 8 | U | 1 | 0 | 0 | 255 |  |  |  | OSKE network managament destination address | 0x0 | 0x0 | NA | R | R | R |  |  | T
|  | 0x40D | TBOX_NM_Alive | 8 | 1 | U | 1 | 0 | 0 | 1 |  |  | 0x1:Node alive 0x0:Node does not alive | OSKE network managament alive signal | 0x0 | 0x0 | NA | R | R | R |  |  | T
|  | 0x40D | TBOX_NM_Ring | 9 | 1 | U | 1 | 0 | 0 | 1 |  |  | 0x1:Ring stable 0x0:Ring not stable | OSKE network managament Ring signal | 0x0 | 0x0 | NA | R | R | R |  |  | T
|  | 0x40D | TBOX_NM_LimpHome | 10 | 1 | U | 1 | 0 | 0 | 1 |  |  | 0x1:limp home 0x0:Not in limp home | OSKE network managament limp home signal | 0x0 | 0x0 | NA | R | R | R |  |  | T
|  | 0x40D | TBOX_NM_SleepInd | 12 | 1 | U | 1 | 0 | 0 | 1 |  |  | 0x1: Bus not need, requesr sleep 0x0:Bus needed | OSKE network managament bus sleep indication signal | 0x0 | 0x0 | NA | R | R | R |  |  | T
|  | 0x40D | TBOX_NM_SleepAck | 13 | 1 | U | 1 | 0 | 0 | 1 |  |  | 0x1:Network sleep acknowledge 0x0:Network still alive | OSKE network managament bus sleep acknowledge signal | 0x0 | 0x0 | NA | R | R | R |  |  | T
TBOX | TBOX_585 | 0x585 | OneHourWakeupflag | 48 | 2 | U | 1 | 0 | 0 | 3 |  | 200 | 0x0:Normal 0x1:1Hwakeup flag | 1H唤醒标志位 | 0x0 | 0x0 | NA | R | R |  |  |  | T | R | R |  |  | 2025.03.20，BCM接收 2025.06.03，新增BSD接收
|  | 0x585 | Year | 40 | 8 | U | 1 | 2000 | 2000 | 2255 |  | 200 |  | 年 | 0x0 | 0x0 | NA | R | R |  |  |  | T | R | R |  |  | 2025.03.20，BCM接收 2025.06.03，新增BSD接收
|  | 0x585 | Mon | 32 | 8 | U | 1 | 0 | 0 | 12 |  | 200 |  | 月 | 0x0 | 0x0 | NA | R | R |  |  |  | T | R | R |  |  | 2025.03.20，BCM接收 2025.06.03，新增BSD接收
|  | 0x585 | Date | 24 | 8 | U | 1 | 0 | 0 | 31 |  | 200 |  | 日 | 0x0 | 0x0 | NA | R | R |  |  |  | T | R | R |  |  | 2025.03.20，BCM接收 2025.06.03，新增BSD接收
|  | 0x585 | Hour | 16 | 8 | U | 1 | 0 | 0 | 24 |  | 200 |  | 时 | 0x0 | 0x0 | NA | R | R |  |  |  | T | R | R |  |  | 2025.03.20，BCM接收 2025.06.03，新增BSD接收
|  | 0x585 | Mint | 8 | 8 | U | 1 | 0 | 0 | 59 |  | 200 |  | 分 | 0x0 | 0x0 | NA | R | R |  |  |  | T | R | R |  |  | 2025.03.20，BCM接收 2025.06.03，新增BSD接收
|  | 0x585 | Sec | 0 | 8 | U | 1 | 0 | 0 | 59 |  | 200 |  | 秒 | 0x0 | 0x0 | NA | R | R |  |  |  | T | R | R |  |  | 2025.03.20，BCM接收 2025.06.03，新增BSD接收
|  | 0x585 | TimTyp | 54 | 2 | U | 1 | 0 | 0 | 3 |  | 200 | 0x1:Server time 0x2:GPS time 0x3:Estimate time | 数据类型 | 0x0 | 0x0 | NA | R | R |  |  |  | T | R | R |  |  | 2025.03.20，BCM接收 2025.06.03，新增BSD接收
|  | 0x585 | TBOXDTC | 56 | 8 | U | 1 | 0 | 0 | 255 |  | 200 |  | 故障码 | 0x0 | 0x0 | NA | R |  |  |  |  | T | R | R |  |  | 2025.03.20，BCM接收 2025.06.03，新增BSD接收
TBOX | TBOX_688 | 0x688 | LocationVd | 5 | 1 | U | 1 | 0 | 0 | 1 |  | 1000 | 0x0:invalid 0x1:Valid | 定位状态 | 0x0 | 0x0 | NA | [5 empty] | T
|  | 0x688 | LatitudeDir | 6 | 1 | U | 1 | 0 | 0 | 1 |  | 1000 | 0x0:North latitude 0x1:South latitude | 纬度方向 | 0x0 | 0x0 | NA | [5 empty] | T
|  | 0x688 | LongitudeDir | 7 | 1 | U | 1 | 0 | 0 | 1 |  | 1000 | 0x0:East longitude 0x1:West longitud | 经度方向 | 0x0 | 0x0 | NA | [5 empty] | T
|  | 0x688 | GPSSpd | 40 | 16 | U | 0.1 | 0 | 0 | 220 | km/h | 1000 |  | 速度 | 0x0 | 0x0 | NA | [5 empty] | T
|  | 0x688 | GPSDirection | 56 | 16 | U | 1 | 0 | 0 | 359 | / | 1000 |  | 方向 | 0x0 | 0x0 | NA | [5 empty] | T
TBOX | TBOX_589 | 0x689 | GPSLongitude | 24 | 32 | U | 1e-06 | 0 | 0 | 359 | ° | 1000 |  | 经度 | 0x0 | 0x0 | NA | [5 empty] | T
|  | 0x689 | GPSLatitude | 56 | 32 | U | 1e-06 | 0 | 0 | 359 | ° | 1000 |  | 纬度 | 0x0 | 0x0 | NA | [5 empty] | T
TBOX | TBOX_5FC | 0x5FC | RmtACReq | 8 | 2 | U | 1 | 0 | 0 | 3 |  | 200 | 0x0:initial 0x2:RemoteAC Stop Request 0x3:RemoteAC Start Request | 远程空调请求 | 0x0 | 0x0 | NA | R |  |  |  |  | T
|  | 0x5FC | RmtChgReq | 10 | 2 | U | 1 | 0 | 0 | 3 |  | 200 | 0x0:initial 0x2:RemoteCharge Stop Request 0x3:RemoteCharge Start Request | 远程充电请求 | 0x0 | 0x0 | NA | R |  |  |  |  | T
|  | 0x5FC | LVBChgCmd | 12 | 2 | U | 1 | 0 | 0 | 3 |  | 200 | 0x0:No request 0x1:Request Charged Off 0x2:Request Charged On | 智能补电充电请求 | 0x0 | 0x0 | NA | R |  |  |  |  | T |  |  |  | 20240925更改信号定义和注释
|  | 0x5FC | MPPreHeatMode | 16 | 3 | U | 1 | 0 | 0 | 7 |  | 200 | 0x0:initial 0x1:High 0x2:Low | 手机预加热模式选择，高档低档 | 0x0 | 0x0 | NA | R |  |  |  |  | T
|  | 0x5FC | RmtACReqTpt | 24 | 6 | U | 0.5 | 0 | 0 | 30 | ℃ | 200 |  | 远程空调需求温度 | 0x0 | 0x0 | NA | R |  |  |  |  | T
BCM | VCU_117 | 0x117 | VCU_117Counter | 4 | 4 | U | 1 | 0 | 0 | 15 |  | 10 |  | 消息计数器 | 0x0 | 0x0 | NA | T
|  | 0x117 | CruSysSet | 9 | 1 | U | 1 | 0 | 0 | 1 |  | 10 | 0x0:inactive 0x1:active | 巡航功能激活状态 | 0x0 | 0x0 | NA | T | R
|  | 0x117 | CruSysOn | 10 | 1 | U | 1 | 0 | 0 | 1 |  | 10 | 0x0:off 0x1:on | 巡航主开关状态 | 0x0 | 0x0 | NA | T | R
|  | 0x117 | BrkPdlPsnVd | 15 | 1 | U | 1 | 0 | 0 | 1 |  | 10 | 0x0:Not Valid 0x1:Valid | 制动开关信号有效位 | 0x0 | 0x0 | NA | T
|  | 0x117 | MCU1_MotorRPM | 24 | 16 | U | 1 | -20000 | -20000 | 45531 | rpm | 10 |  | 驱动电机_电机转速 | 0x0 | 0x0 | NA | T | R
|  | 0x117 | BrkPdlPsnNC | 32 | 1 | U | 1 | 0 | 0 | 1 |  | 10 | 0x0:No apply 0x1:Applied | 刹车踏板常闭开关状态 | 0x0 | 0x0 | NA | T
|  | 0x117 | BrkPdlPsnNO | 33 | 1 | U | 1 | 0 | 0 | 1 |  | 10 | 0x0:No apply 0x1:Applied | 刹车踏板常开开关状态-制动灯开关 | 0x0 | 0x0 | NA | T
|  | 0x117 | GasPdlPsnVd | 38 | 1 | U | 1 | 0 | 0 | 1 |  | 10 | 0x0:not valid 0x1:valid | 加速踏板开度有效位 | 0x0 | 0x0 | NA | T
|  | 0x117 | VCU_EngSt1CheckSum | 40 | 8 | U | 1 | 0 | 0 | 255 |  | 10 |  | checksum | 0x0 | 0x0 | NA | T
|  | 0x117 | GasPdlPsnRaw | 48 | 8 | U | 0.3937 | 0 | 0 | 99.9998 | % | 10 |  | 真实加速踏板开度 | 0x0 | 0x0 | 0xFF | T
BCM | VCU_258 | 0x258 | VCU_EngSt2MsgCounter | 4 | 4 | U | 1 | 0 | 0 | 15 |  | 50 |  | 消息计数器 | 0x0 | 0x0 | NA | T
|  | 0x258 | Ready | 0 | 1 | U | 1 | 0 | 0 | 1 |  | 50 | 0x0:OFF 0x1:ON | 运行状态 | 0x0 | 0x0 | NA | T
|  | 0x258 | VCUKeySta | 2 | 2 | U | 1 | 0 | 0 | 3 |  | 50 | 0x0:KEY OFF 0x1:KEY ON 0x2:Ready | 钥匙状态 0x0:OFF&ACC档 0x1:ON档，车辆未进入READY状态 0x2:车辆的进行READY状态 | 0x0 | 0x0 | NA | T
|  | 0x258 | GearPsn | 8 | 4 | U | 1 | 0 | 0 | 15 |  | 50 | 0x0:reserved 0x1:Position P 0x2:Position R 0x3:Position N 0x4:Position D | 档位 | 0x0 | 0x0 | NA | T | R |  |  |  | R | R | R |  |  | 20250319，新增BSD接收
|  | 0x258 | IMMOFeedback | 12 | 1 | U | 1 | 0 | 0 | 1 |  | 50 | 0x0:IMMO check not OK 0x1:IMMO Check OK | IMMO认证反馈 | 0x0 | 0x0 | NA | T | R
|  | 0x258 | DriveModelFd | 13 | 3 | U | 1 | 0 | 0 | 7 |  | 50 | 0x0:nomal 0x1:ECO 0x2:Sport | 驾驶模式 | 0x0 | 0x0 | NA | T | R
|  | 0x258 | HVACPowerlimit | 16 | 4 | U | 0.5 | 0 | 0 | 7.5 | kW | 50 |  | 空调系统功率限制 | 0x0 | 0x0 | NA | T
|  | 0x258 | HCU_ShiftTipInfo | 20 | 4 | U | 1 | 0 | 0 | 15 |  | 50 | 0x0:No tip 0x1:Press the security button when shifting 0x2:Press the brake pedal when shifting 0x3:Stop the vehicle when shifting 0x4:Please release acceleration padel when shifting 0x5:Fault,can not in P please used EPB parking 0x6:Please shift the lever to right side |  | 0x0 | 0x0 | NA | T | R
|  | 0x258 | VacuumPressureVd | 42 | 1 | U | 1 | 0 | 0 | 1 |  | 50 | 0x0:Invalid 0x1:Valid | 制动真空度有效位 | 0x0 | 0x0 | NA | T
|  | 0x258 | VacuumPressure | 32 | 10 | U | 0.2 | -108 | -108 | 5 | Kpa | 50 |  | 制动真空度信号 | 21C | NA | 3FF | T
|  | 0x258 | CruVehSpdVd | 41 | 1 | U | 1 | 0 | 0 | 1 |  | 50 | 0x0:Not Valid 0x1:Valid | 车辆巡航速度有效位 | 0 | 0 | NA | T | R
|  | 0x258 | HVACHVforbidden | 43 | 1 | U | 1 | 0 | 0 | 1 |  | 50 | 0x0:NO forbidden 0x1:Forbidden | 空调系统高压禁止 | 0x0 | 0x0 | NA | T
|  | 0x258 | BrkBkEgyFd | 44 | 3 | U | 1 | 0 | 0 | 7 |  | 50 | 0x0:Normal 0x1:OFF 0x2:Low 0x3:High | 滑行能量回收设置反馈 | 0x0 | 0x0 | NA | T | R
|  | 0x258 | VCUBrakelightReq | 47 | 1 | U | 1 | 0 | 0 | 1 |  | 50 | 0x0:NO request 0x1:Request | 点亮制动灯请求 | 0x0 | 0x0 | NA | T
|  | 0x258 | CruVehSpd | 48 | 9 | U | 1 | 0 | 0 | 300 | km/h | 50 | 0x0:km/h (0x0 - 0x12C) | 车辆巡航速度 | 0 | 0 | >0x12C | T | R
|  | 0x258 | VCU_258CheckSum | 56 | 8 | U | 1 | 0 | 0 | 255 |  | 50 |  |  | 0x0 | 0x0 | NA | T
BCM | VCU_339 | 0x339 | VCU_339sgCounter | 0 | 4 | U | 1 | 0 | 0 | 15 |  | 100 |  | Rolling counter信号，每个发送周期加1，循环计数，0到15循环 | 0x0 | 0x0 | NA | T
|  | 0x339 | VCU_339Checksum | 8 | 8 | U | 1 | 0 | 0 | 255 |  | 100 |  | 按照JAC checksum规范 | 0x0 | 0x0 | NA | T
|  | 0x339 | OptPow | 16 | 8 | U | 1 | -40 | -40 | 214 | kW | 100 |  | 功率数值 | 0x0 | 0x0 | 0xFF | T | R
|  | 0x339 | HVBTpt | 24 | 8 | U | 1 | -50 | -50 | 200 | ℃ | 100 |  | 电池温度 | 0x0 | 0x0 | FF | T | R
|  | 0x339 | HVBSOCI | 32 | 8 | U | 0.5 | 0 | 0 | 100 | % | 100 |  | 电池SOC | 0x0 | 0x0 | NA | T | R
|  | 0x339 | EgyFlowSta | 44 | 4 | U | 1 | 0 | 0 | 15 |  | 100 | 0x0:Stoped 0x1:Drive 0x2:Recycling | 能量流状态 | 0x0 | 0x0 | NA | T | R
|  | 0x339 | ReadyInd | 48 | 1 | U | 1 | 0 | 0 | 1 |  | 100 | 0x0:OFF 0x1:ON | READY指示灯 | 0x0 | 0x0 | NA | T | R
|  | 0x339 | ChgLineInd | 49 | 1 | U | 1 | 0 | 0 | 1 |  | 100 | 0x0:OFF 0x1:ON | 充电线连接指示灯 | 0x0 | 0x0 | NA | T | R
|  | 0x339 | TMFltInd | 50 | 1 | U | 1 | 0 | 0 | 1 |  | 100 | 0x0:OFF 0x1:ON | 电机故障警示灯 | 0x0 | 0x0 | NA | T | R
|  | 0x339 | LVBFltInd | 51 | 1 | U | 1 | 0 | 0 | 1 |  | 100 | 0x0:OFF 0x1:ON | 12V电池故障警示灯 | 0x0 | 0x0 | NA | T | R
|  | 0x339 | VCUFltInd | 54 | 2 | U | 1 | 0 | 0 | 3 |  | 100 | 0x0:OFF 0x1:ON 0x2:flashing | 系统故障警示灯 | 0x0 | 0x0 | NA | T | R
|  | 0x339 | SOCLowInd | 56 | 1 | U | 1 | 0 | 0 | 1 |  | 100 | 0x0:OFF 0x1:ON | 低电荷报警（仪表接收） | 0x0 | 0x0 | NA | T | R
|  | 0x339 | HVBFltInd | 59 | 1 | U | 1 | 0 | 0 | 1 |  | 100 | 0x0:OFF 0x1:ON | 动力电池故障警示灯 | 0x0 | 0x0 | NA | T | R
|  | 0x339 | lmtPowInd | 61 | 1 | U | 1 | 0 | 0 | 1 |  | 100 | 0x0:OFF 0x1:ON | 限功率指示灯 | 0x0 | 0x0 | NA | T | R
|  | 0x339 | ChgStsInd | 62 | 1 | U | 1 | 0 | 0 | 1 |  | 100 | 0x0:OFF 0x1:ON | 充电状态指示灯 | 0x0 | 0x0 | NA | T | R
|  | 0x339 | HVBCutInd | 63 | 1 | U | 1 | 0 | 0 | 1 |  | 100 | 0x0:OFF 0x1:ON | 动力电池切断指示灯 | 0x0 | 0x0 | NA | T | R
BCM | VCU_253 | 0x253 | VCU_253MsgCounter | 0 | 4 | U | 1 | 0 | 0 | 15 |  | 200 |  | Rolling counter信号，每个发送周期加1，循环计数，0到15循环 | 0x0 | 0x0 | NA | T | R
|  | 0x253 | RemKm_Vd | 4 | 1 | U | 1 | 0 | 0 | 1 |  | 200 | 0x0:Invalid 0x1:Valid | 续航里程有效位 | 0x0 | 0x0 | NA | T | R
|  | 0x253 | InsEgyConsptChangeFlg | 5 | 1 | U | 1 | 0 | 0 | 1 |  | 200 | 0x0:no change 0x1:Change | 瞬时能耗数值改变提示标志位 | 0x0 | 0x0 | NA | T
|  | 0x253 | AvgEgyConspt | 16 | 16 | U | 0.1 | -3276.8 | -3276.8 | 3276.7 | kWh/100km | 200 |  | 平均能耗 | 0x0 | 0x0 | 0xFFFF | T | R | [8 empty] | 2025.09.05，更改offset、min、max
|  | 0x253 | InsEgyConspt | 32 | 16 | U | 0.1 | -3276.8 | -3276.8 | 3276.7 | kWh/100km | 200 |  | 瞬时能耗: | 0x0 | 0x0 | 0xFFFF | T | R | [8 empty] | 2025.09.05，更改offset、min、max
|  | 0x253 | AvgConsptModeFd | 44 | 3 | U | 1 | 0 | 0 | 7 |  | 200 | 0x0:initial 0x1:10 km 0x2:25 km 0x2:30 km | 平均能耗用户选择按钮反馈 | 0x0 | 0x0 | NA | T
|  | 0x253 | RemKm | 48 | 12 | U | 1 | 0 | 0 | 4095 | km | 200 |  | 综合续航里程（CLTC标准续驶里程） | 0x0 | 0x0 | NA | T | R
|  | 0x253 | VCU_253Checksum | 56 | 8 | U | 1 | 0 | 0 | 255 |  | 200 |  | 按照JAC checksum规范 | 0x0 | 0x0 | NA | T | R
BCM | VCU_445 | 0x445 | VCU_445MsgCounter | 4 | 4 | U | 1 | 0 | 0 | 15 |  | 200 |  |  | 0x0 | 0x0 | NA | T
|  | 0x445 | VCUTxt | 8 | 8 | U | 1 | 0 | 0 | 255 |  | 100 |  | 仪表显示信息 | 0x0 | 0x0 | NA | T | R
|  | 0x445 | PCUEgyConspt | 16 | 8 | U | 1 | 0 | 0 | 255 | KW | 200 |  | 电驱动消耗能量 | 0x0 | 0x0 | NA | T
|  | 0x445 | ACEgyConspt | 24 | 8 | U | 0.1 | 0 | 0 | 25.5 | KW | 200 |  | 空调开启消耗能量: | 0x0 | 0x0 | NA | T
|  | 0x445 | BrkBkEgy | 32 | 8 | U | 1 | 0 | 0 | 255 | KW | 200 |  | 能量回收装置回收的能量: | 0x0 | 0x0 | NA | T
|  | 0x445 | AllEgyConspt | 40 | 8 | U | 1 | 0 | 0 | 255 | KW | 200 |  | 总消耗能量 | 0x0 | 0x0 | NA | T
|  | 0x445 | HVBSOH | 48 | 8 | U | 1 | 0 | 0 | 100 | % | 200 |  | 电池SOH 转发BMS的SOH信号 | 0x0 | 0x0 | NA | T
|  | 0x445 | VCU_445Checksum | 56 | 8 | U | 1 | 0 | 0 | 255 |  | 200 | 0x0:Default 0x1:ChargeCondition notsatisfied |  | 0x0 | 0x0 | NA | T
BCM | VCU_474 | 0x474 | ChgRemTim | 12 | 12 | U | 1 | 0 | 0 | 4095 | min | 200 |  | 电量充满剩余时间（h） 根据慢充或快充的充电电流和SOC状态，计算出充满剩余时间。 | 0x0 | 0x0 | NA | T | R
|  | 0x474 | PlugSts | 48 | 2 | U | 1 | 0 | 0 | 3 |  | 200 | 0x0:Plug not insert 0x1:Plug insert and no charge 0x2:Plug insert and charging | 充电插头状态 | 0x0 | 0x0 | NA | T
|  | 0x474 | ChgSta | 50 | 2 | U | 1 | 0 | 0 | 3 |  | 200 | 0x0:Initial value 0x1:Start charge； 0x2:Charge error 0x3:End of charge | 充电标志位 | 0x0 | 0x0 | NA | T
|  | 0x474 | TmgTimesetFlagFDMP5 | 52 | 2 | U | 1 | 0 | 0 | 3 |  | 200 | 0x0:Initial value 0x1:Executing 0x2:Implement fail | 定时充电设置标志位反馈(MP5) | 0x0 | 0x0 | NA | T
|  | 0x474 | TmgChgShowFB | 54 | 2 | U | 1 | 0 | 0 | 3 |  | 200 | 0x0:Initial value 0x1:start charge 0x2:stop charge | 0:初始值； 1:按钮显示开始充电（用户点击时发送TmgUserReqtmgEnd==1）；2:按钮显示停止充电（用户点击时发送TmgUserReqtmgEnd==2）Tmgchg保持发送 10s | 0x0 | 0x0 | NA | T
|  | 0x474 | CAN_VCU_MP5_CHR_DISSATISFY | 56 | 1 | U | 1 | 0 | 0 | 1 |  | 200 | 0x0:Default 0x1:ChargeCondition notsatisfied | 充电条件不满足 | 0x0 | 0x0 | NA | T
|  | 0x474 | CAN_VCU_MP5_LTPROHB | 57 | 2 | U | 1 | 0 | 0 | 3 |  | 200 | 0x0:Default 0x1:ForbiddenLowTempCharge 0x2:AllowLowTempCharge | 禁止低温充电提示 | 0x0 | 0x0 | NA | T
|  | 0x474 | ChgStart | 59 | 1 | U | 1 | 0 | 0 | 1 |  | 200 | 0x0:No Charge 0x1:Start Charge | 充电开始 | 0x0 | 0x0 | NA | T | R
|  | 0x474 | CAN_VCU_MP5_CHR_MODE | 60 | 3 | U | 1 | 0 | 0 | 7 |  | 200 | 0x0:Nocharge 0x1:NormalCharge 0x2:LonglifeCharge 0x3:LongMileageCharge 0x4:LowTempCharge | 充电模式信息 | 0x0 | 0x0 | NA | T
|  | 0x474 | EgyFull | 63 | 1 | U | 1 | 0 | 0 | 1 |  | 200 | 0x0:No display 0x1:Display The battery is full | 电量已充满语句 | 0x0 | 0x0 | NA | T | R
BCM | VCU_264 | 0x264 | ACONRemKm | 8 | 16 | U | 1 | 0 | 0 | 65535 | km | 200 |  | AC开启剩余里程 | 0x0 | 0x0 | NA | T
|  | 0x264 | ACOFFRemKm | 24 | 16 | U | 1 | 0 | 0 | 65535 | km | 200 |  | AC关闭剩余里程 | 0x0 | 0x0 | NA | T
|  | 0x264 | VCU_Voltage | 40 | 16 | U | 0.01 | 0 | 0 | 655.34 | V | 200 |  | 整车电压，未上高压发送0xFFFF | 0x0 | 0x0 | 0xFFFF | T | R
|  | 0x264 | VCU_Current | 56 | 16 | U | 0.1 | -1000 | -1000 | 1000 | A | 200 |  | 电池电流，未上高压发送0xFFFF | 0x0 | 0x0 | 0xFFFF | T | R
BCM | ESC_1AE | 0x1AE | ESC_VehSpdCheckSum | 0 | 8 | U | 1 | 0 | 0 | 255 |  | 10 |  | Message CheckSum | 0x0 | 0x0 | NA | T
|  | 0x1AE | ABSItvInProgress | 8 | 1 | U | 1 | 0 | 0 | 1 |  | 10 | 0x0:No Intervention 0x1:Intervention | ABS功能执行 | 0x0 | 0x0 | NA | T
|  | 0x1AE | AYCItvInProgress | 9 | 1 | U | 1 | 0 | 0 | 1 |  | 10 | 0x0:No Intervention 0x1:Intervention | AYC功能执行 | 0x0 | 0x0 | NA | T
|  | 0x1AE | TCSItvInProgress | 10 | 1 | U | 1 | 0 | 0 | 1 |  | 10 | 0x0:No Intervention 0x1:Intervention | TCS功能执行 | 0x0 | 0x0 | NA | T
|  | 0x1AE | EBDitvinprogress | 11 | 1 | U | 1 | 0 | 0 | 1 |  | 10 | 0x0:No Intervention 0x1:Intervention | EBD功能执行 | 0x0 | 0x0 |  | T | [9 empty] | 2025.08.18，新增
|  | 0x1AE | ESC_VehSpdCounter | 12 | 4 | U | 1 | 0 | 0 | 15 |  | 10 |  | Message counter | 0x0 | 0x0 | NA | T
|  | 0x1AE | VehSpdVd | 24 | 1 | U | 1 | 0 | 0 | 1 |  | 10 | 0x0:not valid 0x1:valid | 车速值有效位 | 0x0 | 0x0 | NA | T | R | R |  |  | R | R | R |  |  | 20241031，新增BSDR接收
|  | 0x1AE | VehSpd | 25 | 15 | U | 0.05625 | 0 | 0 | 299.98 | km/h | 10 |  | 车速值 | 0x0 | 0x0 | 0x7FFF | T | R | R |  |  | R | R | R |  |  | 20241031，新增BSDR接收
|  | 0x1AE | EngTqIncReqAct | 36 | 1 | U | 1 | 0 | 0 | 1 |  | 10 | 0x0:no engine torque increase request 0x1:engine torque increase request | ESC增扭请求有效性 | 0x0 | 0x0 | NA | T
|  | 0x1AE | ABSWarningLamp | 37 | 1 | U | 1 | 0 | 0 | 1 |  | 10 | 0x0: No warning 0x1: Warning | ABS故障灯 | 0x0 | 0x0 | NA | T |  |  |  |  | R
|  | 0x1AE | ESC_SYS_WarnLamp_EDR | 38 | 1 | U | 1 | 0 | 0 | 1 |  | 10 | 0: No warning 1: Warning | ESC故障灯 | 0x0 | 0x0 | NA | T | R
|  | 0x1AE | EngTqIncReq | 40 | 12 | U | 0.5 | -128 | -128 | 511 | Nm | 10 |  | ESC增扭请求 | 0x0 | 0x0 | 0x0600 | T
|  | 0x1AE | EngTqDecReqAct | 52 | 1 | U | 1 | 0 | 0 | 1 |  | 10 | 0x0:no engine torque decrease request 0x1:engine torque decrease request | ESC降扭请求有效性 | 0x0 | 0x0 | NA | T
|  | 0x1AE | EBDWarningLamp | 54 | 1 | U | 1 | 0 | 0 | 1 |  | 10 | 0x0: No warning 0x1: Warning | EBD故障灯 | 0x0 | 0x0 | NA | T |  |  |  |  | R
|  | 0x1AE | EngTqDecReqFast | 56 | 12 | U | 0.5 | -128 | -128 | 511 | Nm | 10 |  | ESC降扭请求 | 0x0 | 0x0 | 0x0600 | T
BCM | ESC_205 | 0x205 | YawRate | 8 | 16 | S | 0.01 | 0 | -100 | 100 | degree/s | 10 |  | 横摆角速度 | 0x0 | 0x0 | 0xD8EF | T | [5 empty] | R | R |  |  | 20241031，新增BSDR接收
|  | 0x205 | LongAccVd | 18 | 1 | U | 1 | 0 | 0 | 1 |  | 10 | 0x0:Not valid 0x1:Valid | 纵向加速度有效位 | 0x0 | 0x0 | NA | T | [5 empty] | R | R |  |  | 2025.06.03，新增BSD接收
|  | 0x205 | HDCStatus | 19 | 2 | U | 1 | 0 | 0 | 3 |  | 10 | 0x0:off(HDC lamp off ) 0x1:failure(HDC lamp on (Red)) 2:on(HDC lamp on (Green) ) 3:active(HDC lamp flash (Green)) | HDC工作状态 | 0x0 | 0x0 | NA | T | R
|  | 0x205 | YawRateVd | 21 | 1 | U | 1 | 0 | 0 | 1 |  | 10 | 0x0:Not valid 0x1:Valid | 横摆角速度有效位 | 0x0 | 0x0 | NA | T | [5 empty] | R | R |  |  | 2025.06.03，新增BSD接收
|  | 0x205 | LongAcc | 24 | 10 | U | 0.01 | -1.27 | -1.27 | 1.27 | g | 10 |  | 纵向加速度 | 0x0 | 0x0 | 0x3FF | T | [5 empty] | R | R |  |  | 20250319，新增BSD接收
|  | 0x205 | AYCFailure | 32 | 1 | U | 1 | 0 | 0 | 1 |  | 10 | 0x0:no failure 0x1:failure(ICM igniting ESC LAMP) | AYC故障 | 0x0 | 0x0 | NA | T
|  | 0x205 | EBDFailure | 33 | 1 | U | 1 | 0 | 0 | 1 |  | 10 | 0x0:no failure 0x1:failure(ICM igniting BRAKE LAMP) | EBD故障 | 0x0 | 0x0 | NA | T
|  | 0x205 | ABSFailure | 34 | 1 | U | 1 | 0 | 0 | 1 |  | 10 | 0x0:no failure 0x1:failure(ICM igniting ABS LAMP) | ABS故障 | 0x0 | 0x0 | NA | T
|  | 0x205 | TCSFailure | 35 | 1 | U | 1 | 0 | 0 | 1 |  | 10 | 0x0:no failure 0x1:failure((ICM igniting ESC LAMP) | CS故障 | 0x0 | 0x0 | NA | T
|  | 0x205 | GearShiftForbidden | 38 | 2 | U | 1 | 0 | 0 | 3 |  | 10 | 0x0: No forbidden 0x1: Down shift forbidden 0x2: Up shift forbidden 0x3: Down & Up shift forbidden | Gear shift forbidden request from ESC to TCU请求禁止换挡 | 0 | 0 | 0 | T | [5 empty] | R | R |  |  | 2025.06.03，新增，BSD需求
|  | 0x205 | ESC_AccelStaCheckSum | 40 | 8 | U | 1 | 0 | 0 | 255 |  | 10 |  | Message CheckSum | 0x0 | 0x0 | NA | T
|  | 0x205 | BrkPrsVd | 51 | 1 | U | 1 | 0 | 0 | 1 |  |  | 0x0:Not valid 0x1:valid | 刹车压力有效位 | 0x0 | 0x1 | NA | T
|  | 0x205 | ESC_AccelStaCounter | 52 | 4 | U | 1 | 0 | 0 | 15 |  | 10 |  | Message counter | 0x0 | 0x0 | NA | T
|  | 0x205 | BrkPrs | 56 | 11 | U | 0.1 | 0 | 0 | 190 | bar | 10 |  | 刹车压力 | 0x0 | 0x0 | 0x7FF | T
BCM | ESC_215 | 0x215 | ESC_ESCStCheckSum | 0 | 8 | U | 1 | 0 | 0 | 255 |  | 20 |  | Message CheckSum | 0x0 | 0x0 | NA | T
|  | 0x215 | ESCSw | 8 | 1 | U | 1 | 0 | 0 | 1 |  | 20 | 0x0:ESC switch on 0x1:ESC switch off | ESC系统状态 | 0x0 | 0x0 | NA | T
|  | 0x215 | ESCSwVd | 9 | 1 | U | 1 | 0 | 0 | 1 |  | 20 | 0x0:not valid 0x1:valid | ESC系统状态有效位 | 0x0 | 0x0 | NA | T
|  | 0x215 | ESC_ESCStCounter | 12 | 4 | U | 1 | 0 | 0 | 15 |  | 20 |  | Message counter | 0x0 | 0x0 | NA | T
|  | 0x215 | EPBRequest | 16 | 2 | U | 1 | 0 | 0 | 3 |  | 20 | 0x0:No request 0x1:Apply request 0x2:Release request |  | 0x0 | 0x0 | NA | T
|  | 0x215 | AutoHoldActive | 18 | 1 | U | 1 | 0 | 0 | 1 |  | 20 | 0x0:Inactive 0x1:Active | AutoHold功能执行 | 0x0 | 0x0 | NA | T | R
|  | 0x215 | AutoHoldAvailable | 36 | 1 | U | 1 | 0 | 0 | 1 |  | 10 | 0x1:Available 0x0:Not available | AutoHold功能可用 | 0x0 | 0x0 | NA | T
|  | 0x215 | AutoholdFailure | 20 | 1 | U | 1 | 0 | 0 | 1 |  | 20 | 0x0:No failure 0x1:Failure | AutoHold功能故障 | 0x0 | 0x0 | NA | T | R
|  | 0x215 | HSAActive | 21 | 1 | U | 1 | 0 | 0 | 1 |  | 20 | 0x0: Not Active 0x1: Active | HA Active | 0x0 | 0x0 | NA | T
|  | 0x215 | HSAFailure | 22 | 1 | U | 1 | 0 | 0 | 1 |  | 20 | 0x0: no failure 0x1: failure | HA Failure | 0x0 | 0x0 | NA | T
|  | 0x215 | AutoHazardBlinking | 24 | 2 | U | 1 | 0 | 0 | 3 |  | 20 | 3: Invalid signal 2: Reserved 0x1: AutoHazardBlinking ON 0x0: AutoHazardBlinking OFF | 自动危险警示灯闪烁 | 0x0 | 0x0 | NA | T
|  | 0x215 | GSensorCalibrationSt | 28 | 2 | U | 1 | 0 | 0 | 3 |  | 20 | 0x0:not in calibrating 0x1:in calibrating 2:calibration finished success 3:Calibration finished error | G-sensorCalibration_status | 0x0 | 0x0 | NA | T
|  | 0x215 | AutoHoldSWStsVd | 30 | 1 | U | 1 | 0 | 0 | 1 |  | 20 | 0x1:Valid 0x0:Not valid | AutoHold开关状态有效性 | 0x0 | 0x0 | NA | T
|  | 0x215 | AutoHoldSWSts | 31 | 1 | U | 1 | 0 | 0 | 1 |  | 20 | 0x1:on 0x0:off | AutoHold开关状态 | 0x0 | 0x0 | NA | T
|  | 0x215 | LatAccVd | 34 | 1 | U | 1 | 0 | 0 | 1 |  | 20 | 0x0:Not valid 0x1:Valid | 横向加速度有效位 | 0x0 | 0x0 | NA | T | [5 empty] | R | R |  |  | 2025.06.03，新增BSD接收
|  | 0x215 | LatAcc | 40 | 10 | U | 0.01 | -1.27 | -1.27 | 1.27 | g | 20 |  | 横向加速度 | 0x0 | 0x0 | 0x3FF | T | [5 empty] | R | R |  |  | 20250319，新增BSD接收
BCM | EPS_2A3 | 0x2A3 | EPSFailure | 0 | 1 | U | 1 | 0 | 0 | 1 |  | 50 | 0x1:failed 0x0:Not failed | EPS故障状态 | 0x0 | 0x0 | NA | T | R
|  | 0x2A3 | EPS_StrModeFeedback | 1 | 2 | U | 1 | 0 | 0 | 3 |  | 50 | 0x0:Error 0x1:Normal 0x2:Comfort 0x3:Sport | Feedback current EPS mode to ICM 反馈EPS当前模式给ICM | 0x0 | 0x0 | NA | T | R
|  | 0x2A3 | EPS_TorqSensorStatus | 4 | 1 | U | 1 | 0 | 0 | 1 |  | 50 | 0x0:not valid 0x1:valid | 扭矩传感器状态 | 0x0 | 0x0 | NA | T
|  | 0x2A3 | EPS_CurrentConsumption | 16 | 16 | U | 0.00571 | 0 | 0 | 120 | A | 50 | 0xFFFF:Invalid | 电流消耗 | 0 | 0 | 0xFFFF | T
|  | 0x2A3 | EPS_SteeringTorque | 24 | 8 | U | 0.1794 | -22.78 | -8 | 8 | Nm | 50 |  | 转向扭矩 | 0x0 | 0x0 | NA | T
|  | 0x2A3 | EPSSWVer | 40 | 8 | U | 1 | 0 | 0 | 255 |  | 50 |  | 软件版本号 | 0x0 | 0x0 | NA | T |  |  |  |  | R
|  | 0x2A3 | EPSHWVer | 48 | 8 | U | 1 | 0 | 0 | 255 |  | 50 |  | 硬件版本号 | 0x0 | 0x0 | NA | T |  |  |  |  | R
|  | 0x2A3 | EPSDTC | 56 | 8 | U | 1 | 0 | 0 | 255 |  | 50 |  | EPS故障码 | 0x0 | 0x0 | NA | T |  |  |  |  | R
BCM | EPS_135 | 0x135 | EPS_SASChecksum | 0 | 8 | U | 1 | 0 | 0 | 255 |  | 10 |  | 信号表示消息校验和 | 0x0 | 0x0 | NA | T
|  | 0x135 | EPS_SASMsgCounter | 8 | 4 | U | 1 | 0 | 0 | 15 |  | 10 |  | 信号表示EPS的消息计数器 | 0x0 | 0x0 | NA | T
|  | 0x135 | SAS_FailureSts | 12 | 1 | U | 1 | 0 | 0 | 1 |  | 10 | 0x0:No Failure 0x1:Failure | 方向盘转角传感器信号错误标志 | 0 | last value | NA | T | [5 empty] | R | R |  |  | 20241031，新增BSDR接收
|  | 0x135 | SAS_CalibrationSts | 13 | 1 | U | 1 | 0 | 0 | 1 |  | 10 | 0x0:Sensor not calibrated 0x1:Sensor calibtrated | 方向盘转角标定位 | 0 | last value | NA | T | R |  |  |  |  | R | R |  |  | 2025.06.03，新增BSD接收
|  | 0x135 | SteeringWheelAngle | 24 | 16 | U | 0.1 | -738 | -738 | 738 | ° | 10 | 0xFFFF:Sensor Error/ Sensor not calibrated | 实际方向盘转向角 顺时针>0 ,逆时针<0 | 0 | last value | 0xFFFF | T |  | R |  |  |  | R | R |  |  | 20241031，新增BSDR接收
|  | 0x135 | SteeringWheelRotSpd | 32 | 8 | U | 4 | 0 | 0 | 1016 | °/s | 10 | 0xFF:Error | 方向盘转向角速度 | 0 | last value | 0xFF | T
|  | 0x135 | SteeringWheelRotDir | 40 | 1 | U | 1 | 0 | 0 | 1 |  | 10 | 0x1:counterclockwise 0x0:clockwise or RotSpd is 0 | 方向盘转向角速度方向 | 0 | last value | NA | T
BCM | ABM_7D | 0x7D | AirbagFailSts | 16 | 2 | U | 1 | 0 | 0 | 3 |  | 20 | 0x0: Warning Lamp OFF 0x1: Warning Lamp ON 0x3: Error | 安全气囊系统状态 | 0x0 | 0x0 | NA | T | R
|  | 0x7D | CrashInfo | 8 | 1 | U | 1 | 0 | 0 | 1 |  | 20 | 0x0:No crash 0x1:Crash occurred | 碰撞信号 | 0x0 | 0x0 | NA | T
|  | 0x7D | SRS_StatusCheckSum | 0 | 8 | U | 1 | 0 | 0 | 255 |  | 20 |  | Message CheckSum | 0x0 | 0x0 | NA | T
|  | 0x7D | SRS_StatusCounter | 12 | 4 | U | 1 | 0 | 0 | 15 |  | 20 |  | The transmitter shall update the value of the Message Counter signal every time a frame is transmitted | 0x0 | 0x0 | NA | T
BCM | GW_20E | 0x20E | VehSpdVd | 8 | 1 | U | 1 | 0 | 0 | 1 |  | 50 | 0x0:not valid 0x1:valid | Vehicle speed valid | 0x0 | 0x0 | NA | T |  | R
|  | 0x20E | VehSpd | 9 | 15 | U | 0.05625 | 0 | 0 | 299.98 | km/h | 50 |  | Vehicle speed | 0x0 | 0x0 | NA | T |  | R
|  | 0x20E | EBS_FaultSts | 24 | 2 | U | 1 | 0 | 0 | 3 |  | 50 | 0x0:No Fault 0x1:Fault(Yellow Warning Lamp) 0x2:Fault(Red Warning Lamp) | EBS故障状态 | 0 | 0x0 | NA | T |  | R
|  | 0x20E | EPBSts | 58 | 3 | U | 1 | 0 | 0 | 7 |  | 50 | 0x0:Unknown 0x1:ParkApplied 0x2:Released 0x3:CompletelyReleased(For mantenance) 0x4:Applying 0x5:Releasing 0x6:dynamicBraking 0x7:Reserved | EPB状态 | 0x0 | 0x0 | NA | T | R | R |  |  | R
|  | 0x20E | FailureLampSts | 61 | 2 | U | 1 | 0 | 0 | 3 |  | 50 | 0: Lamp Off 1: Lamp On 2: Lamp Flash 3: Reserved | EPB故障灯状态 | 0x0 | 0x0 | NA | T | R
|  | 0x20E | GearPsn_GW | 44 | 4 | U | 1 | 0 | 0 | 15 |  | 50 | 0x0:reserved 0x1:Position P 0x2:Position R 0x3:Position N 0x4:Position D | 档位 | 0x0 | 0x0 | NA | T |  | R
BCM | AC_3B1 | 0x3B1 | ModeDisp | 24 | 4 | U | 1 | 0 | 0 | 15 |  | 50 | 0x1:Vent 0x2:VENT/FOOT 0x3:FOOT 0x4:DEF/FOOT 0x5:DEF 0x8:Auto | 空调工作模式显示 | 0x0 | 0x0 | NA | T
|  | 0x3B1 | RmtACReqFb | 6 | 2 | U | 1 | 0 | 0 | 3 |  | 100 | 0x0:None Order 0x1:Executing 0x2:Implement 0x3:Implement fail | 远程空调反馈 | 0x0 | 0x0 | NA | T |  |  |  |  | R
|  | 0x3B1 | HVAC_State | 28 | 1 | U | 1 | 0 | 0 | 1 |  | 50 | 0x0:OFF 0x1:ON | 空调系统状态信号 | 0x0 | 0x0 | NA | T |  |  |  |  | R
|  | 0x3B1 | SetTemDisp | 32 | 8 | U | 0.1 | 17 | 17 | 32 | °C | 50 |  | 温度设置显示 | 0x0 | 0x0 | NA | T |  |  |  |  | R
|  | 0x3B1 | ExtTempVd | 48 | 1 | U | 1 | 0 | 0 | 1 |  | 50 | 0x0:not valid 0x1:valid | 外部温度 | 0x0 | 0x0 | NA | T
|  | 0x3B1 | HVAC_RearDefrost | 51 | 1 | U | 1 | 0 | 0 | 1 |  | 50 | 0x0:Not request 0x1:request | 后除霜请求 | 0x0 | 0x0 | NA | T
|  | 0x3B1 | BlowerLvl | 52 | 4 | U | 1 | 0 | 0 | 15 |  | 50 | 0x0:level 0 0x1:Level 1 0x2:Level 2 0x3:Level 3 0x4:Level 4 0x5:Level 5 0x6:Level 6 0x7:Level 7 0x8:Level 8 0x9:Level 9 | 鼓风机档位 | 0x0 | 0x0 | NA | T |  |  |  |  | R
|  | 0x3B1 | ExtTemp | 56 | 8 | U | 1 | -55 | -55 | 70 | °C | 50 |  | 外部温度 | 0x0 | 0x0 | NA | T
BCM | AC_3B3 | 0x3B3 | IndicatorAutoFront | 1 | 1 | U | 1 | 0 | 0 | 1 |  | 50 | 0x0:OFF; 0x1:ON; | 前自动模式指示灯 | 0x0 | 0x0 | NA | T
|  | 0x3B3 | IndicatorDefrostFront | 2 | 1 | U | 1 | 0 | 0 | 1 |  | 50 | 0x0:OFF; 0x1:ON; | 前除霜指示灯 | 0x0 | 0x0 | NA | T
|  | 0x3B3 | IndicatorACFront | 3 | 1 | U | 1 | 0 | 0 | 1 |  | 50 | 0x0:OFF; 0x1:ON; | 前面板AC请求指示灯 | 0x0 | 0x0 | NA | T
|  | 0x3B3 | IndicatorOFFFront | 4 | 1 | U | 1 | 0 | 0 | 1 |  | 50 | 0x0:OFF; 0x1:ON; | 前空调关闭指示灯 | 0x0 | 0x0 | NA | T
|  | 0x3B3 | IndicatorIntakeFront | 5 | 1 | U | 1 | 0 | 0 | 1 |  | 50 | 0x0:OFF; 0x1:ON; | 前外循环指示灯 | 0x0 | 0x0 | NA | T
|  | 0x3B3 | InternalRecycle | 6 | 1 | U | 1 | 0 | 0 | 1 |  | 50 | 0x0:OFF; 0x1:ON; | 内循环指示灯 | 0x0 | 0x0 | NA | T
|  | 0x3B3 | HURequest | 59 | 1 | U | 1 | 0 | 0 | 1 |  | 50 | 0x0:No action; 0x1:Display HVAC information user interface page | DVD/HU显示请求 | 0x0 | 0x0 | NA | T
|  | 0x3B3 | HUCancel | 60 | 1 | U | 1 | 0 | 0 | 1 |  | 50 | 0x0:No action; 0x1:Close (do not display) | DVD/HU显示请求取消 | 0x0 | 0x0 | NA | T
BCM | EC_392 | 0x392 | ECSta | 10 | 2 | U | 1 | 0 | 0 | 3 |  | 100 | 0x0:OFF 0x3:ON | 压缩机工作状态 | 0x0 | 0x0 | NA | T |  |  |  |  | R
|  | 0x392 | ECSts | 17 | 1 | U | 1 | 0 | 0 | 1 |  | 100 | 0x0:no warnning 0x1:Warnning | 系统正常 | 0x0 | 0x0 | NA | T |  |  |  |  | R
|  | 0x392 | ECost | 23 | 1 | U | 1 | 0 | 0 | 1 |  | 100 | 0x0:No limit 0x1:Limited | 压缩机限功率运行标志位 | 0x0 | 0x0 | NA | T
|  | 0x392 | ECSWVerY | 24 | 8 | U | 1 | 2015 | 2015 | 2270 |  | 100 |  | 软件版本号年 | 0x0 | 0x0 | NA | T
|  | 0x392 | ECSWVerM | 32 | 8 | U | 1 | 0 | 0 | 12 |  | 100 |  | 软件版本号月 | 0x0 | 0x0 | NA | T
|  | 0x392 | ECSWVerD | 40 | 8 | U | 1 | 0 | 0 | 255 |  | 100 |  | 软件版本号日 | 0x0 | 0x0 | NA | T
|  | 0x392 | ECHWVer | 48 | 8 | U | 1 | 0 | 0 | 255 |  | 100 |  | 硬件版本号 | 0x0 | 0x0 | NA | T
|  | 0x392 | ECDTC | 56 | 8 | U | 1 | 0 | 0 | 255 |  | 100 |  | 故障码 | 0x0 | 0x0 | NA | T |  |  |  |  | R
BCM | AC_435 | 0x435 | ACPTCPwrReq | 40 | 16 | U | 1 | 0 | 0 | 4500 | W | 50 |  | PTC功率反馈 | 0x0 | 0x0 | NA | T
|  | 0x435 | PTCTpt | 16 | 8 | U | 1 | -40 | -40 | 150 | ℃ | 50 |  | PTC温度反馈 | 0x0 | 0x0 | NA | T |  |  |  |  | R
|  | 0x435 | PTCRly1Ctl | 26 | 2 | U | 1 | 0 | 0 | 3 |  | 50 | 0x0:OFF 0x3:ON | PTC继电器1空调 | 0x0 | 0x0 | NA | T
|  | 0x435 | PTCRly2Ctl | 28 | 2 | U | 1 | 0 | 0 | 3 |  | 50 | 0x0:OFF 0x3:ON | PTC2继电器空调 | 0x0 | 0x0 | NA | T
BCM | AC_43C | 0x43C | ACDCT | 56 | 16 | U | 1 | 0 | 0 | 255 |  | 100 |  | 空调故障码 | 0x0 | 0x0 | NA | T |  |  |  |  | R
BSDL | BSD_50A | 0x50A | ParkWarnStatus_L | 5 | 2 | U | 1 | 0 | 0 | 2 |  | 50 | 0:No alarm 1:Standard alarm 2:Enhanced alarm | Park warning status of the left BSD 左雷达开门告警功能报警状态 | 0x0 | 0x0 | NA |  | R | R |  |  |  | T |  |  |  | 20250320，新增 20250407，更改信号定义0x2：Reserved为Enhanced alarm
BSDL | BSD_50A | 0x50A | LCMAStatus_L | 8 | 2 | U | 1 | 0 | 0 | 2 |  | 50 | 0:No alarm 1:Standard alarm 2:Enhanced alarm | Blind spot detection alarm status of the left BSD 左雷达换道辅助功能报警状态 | 0x0 | 0x0 | NA |  | R | R |  |  |  | T |  |  |  | 20250320，新增
BSDL | BSD_50A | 0x50A | CrossTrafficAlertSt_L | 10 | 2 | U | 1 | 0 | 0 | 2 |  | 50 | 0:No alarm 1:Standard alarm 2:Enhanced alarm | Cross traffic alert status of the left BSD 左雷达倒车辅助告警功能报警功能 | 0x0 | 0x0 | NA |  | R | R |  |  |  | T |  |  |  | 20250320，新增 20250407，更改信号定义0x2：Reserved为Enhanced alarm
BSDL | BSD_50A | 0x50A | BlindSpotDetectionStayus_L | 22 | 2 | U | 1 | 0 | 0 | 2 |  | 50 | 0:No alarm 1:Standard alarm 2:Enhanced alarm | Blind Spot Detection status of the left BSD 左雷达盲点监测报警状态 | 0x0 | 0x0 | NA |  | R | R |  |  |  | T |  |  |  | 20250320，新增
BSDL | BSD_50A | 0x50A | BSDSysStatus | 28 | 2 | U | 1 | 0 | 0 | 3 |  | 50 | 0: SENSOR_OFF 1: SENSOR_NORMAL_WORK 2: SENSOR_ERROR 3: sensor_blindness | System status 系统状态 | 0x0 | 0x0 | NA |  | R | R |  |  |  | T |  |  |  | 20250320，新增
BSDL | BSD_50A | 0x50A | DOW_Status | 38 | 2 | U | 1 | 0 | 0 | 3 |  | 50 | 0: OFF 1: Passive 2: Active 3: Reserved | DOW Function status DOW功能状态 | 0x0 | 0x0 | NA |  | R | R |  |  |  | T |  |  |  | 20250320，新增
BSDL | BSD_50A | 0x50A | BSD_Status | 36 | 2 | U | 1 | 0 | 0 | 3 |  | 50 | 0: OFF 1: Passive 2: Active 3: Reserved | BSD Function status BSD功能状态 | 0x0 | 0x0 | NA |  | R | R |  |  |  | T |  |  |  | 20250320，新增
BSDL | BSD_50A | 0x50A | LCA_Status | 34 | 2 | U | 1 | 0 | 0 | 3 |  | 50 | 0: OFF 1: Passive 2: Active 3: Reserved | LCA Function status LCA功能状态 | 0x0 | 0x0 | NA |  | R | R |  |  |  | T |  |  |  | 20250320，新增
BSDL | BSD_50A | 0x50A | RCTA_Status | 32 | 2 | U | 1 | 0 | 0 | 3 |  | 50 | 0: OFF 1: Passive 2: Active 3: Reserved | RCTA Function status RCTA功能状态 | 0x0 | 0x0 | NA |  | R | R |  |  |  | T |  |  |  | 20250320，新增
BSDR | BSD_2C0 | 0x2C0 | ParkWarnStatus_R | 14 | 2 | U | 1 | 0 | 0 | 2 |  | 50 | 0:No alarm 1:Standard alarm 2:Enhanced alarm | Park warning status of the right BSD 右雷达开门告警功能报警状态 | 0x0 | 0x0 | NA |  | R | R |  |  |  |  | T |  |  | 20250320，新增 20250407，更改信号定义0x2：Reserved为Enhanced alarm
BSDR | BSD_2C0 | 0x2C0 | LCMAStatus_R | 16 | 2 | U | 1 | 0 | 0 | 2 |  | 50 | 0:No alarm 1:Standard alarm 2:Enhanced alarm | Lane change merge assist alarm status of the right BSD 右雷达换道辅助功能报警状态 | 0x0 | 0x0 | NA |  | R | R |  |  |  |  | T |  |  | 20250320，新增
BSDR | BSD_2C0 | 0x2C0 | CrossTrafficAlertSt_R | 18 | 2 | U | 1 | 0 | 0 | 2 |  | 50 | 0:No alarm 1:Standard alarm 2:Enhanced alarm | Cross traffic alert status of the right BSD 右雷达倒车辅助告警功能报警功能 | 0x0 | 0x0 | NA |  | R | R |  |  |  |  | T |  |  | 20250320，新增 20250407，更改信号定义0x2：Reserved为Enhanced alarm
BSDR | BSD_2C0 | 0x2C0 | BlindSpotDetectionStayus_R | 30 | 2 | U | 1 | 0 | 0 | 2 |  | 50 | 0:No alarm 1:Standard alarm 2:Enhanced alarm | Rear collision warning status of the right BSD 右雷达盲点监测报警状态 | 0x0 | 0x0 | NA |  | R | R |  |  |  |  | T |  |  | 20250320，新增
BSDR | BSD_2C0 | 0x2C0 | BSDSysStatus | 28 | 2 | U | 1 | 0 | 0 | 3 |  | 50 | 0: SENSOR_OFF 1: SENSOR_NORMAL_WORK 2: SENSOR_ERROR 3: sensor_blindness | System status 系统状态 | 0x0 | 0x0 | NA |  | R | R |  |  |  |  | T |  |  | 20250320，新增
BSDR | BSD_2C0 | 0x2C0 | DOW_Status | 38 | 2 | U | 1 | 0 | 0 | 3 |  | 50 | 0: OFF 1: Passive 2: Active 3: Reserved | DOW Function status DOW功能状态 | 0x0 | 0x0 | NA |  | R | R |  |  |  |  | T |  |  | 20250320，新增
BSDR | BSD_2C0 | 0x2C0 | BSD_Status | 36 | 2 | U | 1 | 0 | 0 | 3 |  | 50 | 0: OFF 1: Passive 2: Active 3: Reserved | BSD Function status BSD功能状态 | 0x0 | 0x0 | NA |  | R | R |  |  |  |  | T |  |  | 20250320，新增
BSDR | BSD_2C0 | 0x2C0 | LCA_Status | 34 | 2 | U | 1 | 0 | 0 | 3 |  | 50 | 0: OFF 1: Passive 2: Active 3: Reserved | LCA Function status LCA功能状态 | 0x0 | 0x0 | NA |  | R | R |  |  |  |  | T |  |  | 20250320，新增
BSDR | BSD_2C0 | 0x2C0 | RCTA_Status | 32 | 2 | U | 1 | 0 | 0 | 3 |  | 50 | 0: OFF 1: Passive 2: Active 3: Reserved | RCTA Function status RCTA功能状态 | 0x0 | 0x0 | NA |  | R | R |  |  |  |  | T |  |  | 20250320，新增
BCM | AEBS_393 | 0x393 | Year_WS | 56 | 6 | U | 1 | 2019 | 2019 | 2082 |  |  |  | 年 | 0 | 0 | NA | T |  |  |  |  | R |  |  |  |  | 2024.6.17,新增
BCM | AEBS_393 | 0x393 | Mon_WS | 62 | 4 | U | 1 | 0 | 0 | 12 |  |  |  | 月 | 0 | 0 | NA | T |  |  |  |  | R |  |  |  |  | 2024.6.17,新增
BCM | AEBS_393 | 0x393 | Date_WS | 50 | 5 | U | 1 | 0 | 0 | 31 |  |  |  | 日 | 0 | 0 | NA | T |  |  |  |  | R |  |  |  |  | 2024.6.17,新增
BCM | AEBS_393 | 0x393 | Hour_WS | 55 | 5 | U | 1 | 0 | 0 | 23 |  |  |  | 时 | 0 | 0 | NA | T |  |  |  |  | R |  |  |  |  | 2024.6.17,新增
BCM | AEBS_393 | 0x393 | Mint_WS | 44 | 6 | U | 1 | 0 | 0 | 59 |  |  |  | 分 | 0 | 0 | NA | T |  |  |  |  | R |  |  |  |  | 2024.6.17,新增
BCM | AEBS_393 | 0x393 | Sec_WS | 34 | 6 | U | 1 | 0 | 0 | 59 |  |  |  | 秒 | 0 | 0 | NA | T |  |  |  |  | R |  |  |  |  | 2024.6.17,新增
BCM | AEBS_393 | 0x393 | AEBS_Status_WS | 24 | 4 | U | 1 | 0 | 0 | 15 |  |  | 0x0:not ready（上电后1.5s初始化 0x1:temporarily not available（系统有故障） 0x2:system is deactived bu driver（被驾驶员关闭） 0x3:system is ready 0x4:driver overrides system（抑制条件包括猛打方向盘、猛踩油门） 0x5:collision warning active（一级报警） 0x6:clooision warning with braking（二级报警+点刹AWB） 0x7:emergency braking active（AEB触发） | AEBS状态 | 0 | 0 | NA | T |  |  |  |  | R |  |  |  |  | 2024.6.17,新增
BCM | AEBS_393 | 0x393 | AEBS_ActiveState_WS | 28 | 2 | U | 1 | 0 | 0 | 1 |  |  | 0x0:No_Action(没触发） 0x1:Normal 0x2:Abnormal（车辆没响应） 0x3:No_Respond | AEBS响应状态 | 0 | 0 | NA | T |  |  |  |  | R |  |  |  |  | 2024.6.17,新增
BCM | AEBS_393 | 0x393 | VehicleSpeed_WS | 0 | 8 | U | 1 | 0 | 0 | 255 | km/h |  |  | Vehicle speed | 0 | 0 | 0x00 | T |  |  |  |  | R |  |  |  |  | 2024.6.17,新增
BCM | AEBS_393 | 0x393 | YawRate_WS | 8 | 8 | U | 0.2 | -25.6 | -25.6 | 25.4 | degree/s |  |  | The angular velocity of the vehicle about the z:axis (rotation speed about the cg of the vehicle). Required for VDC functionality | 0 | 0 | 0x7F | T |  |  |  |  | R |  |  |  |  | 2024.6.17,新增
BCM | AEBS_393 | 0x393 | AccelPedalposition_WS | 16 | 8 | U | 0.3937 | 0 | 0 | 99.9998 | % |  |  | Actual gas pedal position of the vehicle: if the Cruise function active: this signal is the fictitious gas pedal position. | 0 | 0 | 0xFF | T |  |  |  |  | R |  |  |  |  | 2024.6.17,新增
BCM | AEBS_393 | 0x393 | BrakePedalSwitchStatus_WS | 30 | 1 | U | 1 | 0 | 0 | 1 |  |  | 0: No apply 1: Applied | Brake padel position (normal close),When Brake padel pressed this signal is 1,else is 0 | 0 | 0 | NA | T |  |  |  |  | R |  |  |  |  | 2024.6.17,新增
BCM | AEBS_394 | 0x394 | Year_WD | 56 | 6 | U | 1 | 2019 | 2019 | 2082 |  |  |  | 年 | 0 | 0 | NA | T |  |  |  |  | R |  |  |  |  | 2024.6.17,新增
BCM | AEBS_394 | 0x394 | Mon_WD | 62 | 4 | U | 1 | 0 | 0 | 12 |  |  |  | 月 | 0 | 0 | NA | T |  |  |  |  | R |  |  |  |  | 2024.6.17,新增
BCM | AEBS_394 | 0x394 | Date_WD | 50 | 5 | U | 1 | 0 | 0 | 31 |  |  |  | 日 | 0 | 0 | NA | T |  |  |  |  | R |  |  |  |  | 2024.6.17,新增
BCM | AEBS_394 | 0x394 | Hour_WD | 55 | 5 | U | 1 | 0 | 0 | 23 |  |  |  | 时 | 0 | 0 | NA | T |  |  |  |  | R |  |  |  |  | 2024.6.17,新增
BCM | AEBS_394 | 0x394 | Mint_WD | 44 | 6 | U | 1 | 0 | 0 | 59 |  |  |  | 分 | 0 | 0 | NA | T |  |  |  |  | R |  |  |  |  | 2024.6.17,新增
BCM | AEBS_394 | 0x394 | Sec_WD | 34 | 6 | U | 1 | 0 | 0 | 59 |  |  |  | 秒 | 0 | 0 | NA | T |  |  |  |  | R |  |  |  |  | 2024.6.17,新增
BCM | AEBS_394 | 0x394 | AEBS_Status_WD | 24 | 4 | U | 1 | 0 | 0 | 15 |  |  | 0x0:not ready（上电后1.5s初始化 0x1:temporarily not available（系统有故障） 0x2:system is deactived bu driver（被驾驶员关闭） 0x3:system is ready 0x4:driver overrides system（抑制条件包括猛打方向盘、猛踩油门） 0x5:collision warning active（一级报警） 0x6:clooision warning with braking（二级报警+点刹AWB） 0x7:emergency braking active（AEB触发） | AEBS状态 | 0 | 0 | NA | T |  |  |  |  | R |  |  |  |  | 2024.6.17,新增
BCM | AEBS_394 | 0x394 | AEBS_ActiveState_WD | 28 | 2 | U | 1 | 0 | 0 | 1 |  |  | 0x0:No_Action 0x1:Normal 0x2:Abnormal 0x3:No_Respond | AEBS响应状态 | 0 | 0 | NA | T |  |  |  |  | R |  |  |  |  | 2024.6.17,新增
BCM | AEBS_394 | 0x394 | VehicleSpeed_WD | 0 | 8 | U | 1 | 0 | 0 | 255 | km/h |  |  | Vehicle speed | 0 | 0 | 0x00 | T |  |  |  |  | R |  |  |  |  | 2024.6.17,新增
BCM | AEBS_394 | 0x394 | YawRate_WD | 8 | 8 | U | 0.2 | -25.6 | -25.6 | 25.4 | degree/s |  |  | The angular velocity of the vehicle about the z:axis (rotation speed about the cg of the vehicle). Required for VDC functionality | 0 | 0 | 0x7F | T |  |  |  |  | R |  |  |  |  | 2024.6.17,新增
BCM | AEBS_394 | 0x394 | AccelPedalposition_WD | 16 | 8 | U | 0.3937 | 0 | 0 | 99.9998 | % |  |  | Actual gas pedal position of the vehicle: if the Cruise function active: this signal is the fictitious gas pedal position. | 0 | 0 | 0xFF | T |  |  |  |  | R |  |  |  |  | 2024.6.17,新增
BCM | AEBS_394 | 0x394 | BrakePedalSwitchStatus_WD | 30 | 1 | U | 1 | 0 | 0 | 1 |  |  | 0: No apply 1: Applied | Brake padel position (normal close),When Brake padel pressed this signal is 1,else is 0 | 0 | 0 | NA | T |  |  |  |  | R |  |  |  |  | 2024.6.17,新增
BCM | AEBS_395 | 0x395 | Year_BS | 56 | 6 | U | 1 | 2019 | 2019 | 2082 |  |  |  | 年 | 0 | 0 | NA | T |  |  |  |  | R |  |  |  |  | 2024.6.17,新增
BCM | AEBS_395 | 0x395 | Mon_BS | 62 | 4 | U | 1 | 0 | 0 | 12 |  |  |  | 月 | 0 | 0 | NA | T |  |  |  |  | R |  |  |  |  | 2024.6.17,新增
BCM | AEBS_395 | 0x395 | Date_BS | 50 | 5 | U | 1 | 0 | 0 | 31 |  |  |  | 日 | 0 | 0 | NA | T |  |  |  |  | R |  |  |  |  | 2024.6.17,新增
BCM | AEBS_395 | 0x395 | Hour_BS | 55 | 5 | U | 1 | 0 | 0 | 23 |  |  |  | 时 | 0 | 0 | NA | T |  |  |  |  | R |  |  |  |  | 2024.6.17,新增
BCM | AEBS_395 | 0x395 | Mint_BS | 44 | 6 | U | 1 | 0 | 0 | 59 |  |  |  | 分 | 0 | 0 | NA | T |  |  |  |  | R |  |  |  |  | 2024.6.17,新增
BCM | AEBS_395 | 0x395 | Sec_BS | 34 | 6 | U | 1 | 0 | 0 | 59 |  |  |  | 秒 | 0 | 0 | NA | T |  |  |  |  | R |  |  |  |  | 2024.6.17,新增
BCM | AEBS_395 | 0x395 | AEBS_Status_BS | 24 | 4 | U | 1 | 0 | 0 | 15 |  |  | 0x0:not ready（上电后1.5s初始化 0x1:temporarily not available（系统有故障） 0x2:system is deactived bu driver（被驾驶员关闭） 0x3:system is ready 0x4:driver overrides system（抑制条件包括猛打方向盘、猛踩油门） 0x5:collision warning active（一级报警） 0x6:clooision warning with braking（二级报警+点刹AWB） 0x7:emergency braking active（AEB触发） | AEBS状态 | 0 | 0 | NA | T |  |  |  |  | R |  |  |  |  | 2024.6.17,新增
BCM | AEBS_395 | 0x395 | AEBS_ActiveState_BS | 28 | 2 | U | 1 | 0 | 0 | 1 |  |  | 0x0:No_Action 0x1:Normal 0x2:Abnormal 0x3:No_Respond | AEBS响应状态 | 0 | 0 | NA | T |  |  |  |  | R |  |  |  |  | 2024.6.17,新增
BCM | AEBS_395 | 0x395 | VehicleSpeed_BS | 0 | 8 | U | 1 | 0 | 0 | 255 | km/h |  |  | Vehicle speed | 0 | 0 | 0x00 | T |  |  |  |  | R |  |  |  |  | 2024.6.17,新增
BCM | AEBS_395 | 0x395 | YawRate_BS | 8 | 8 | U | 0.2 | -25.6 | -25.6 | 25.4 | degree/s |  |  | The angular velocity of the vehicle about the z:axis (rotation speed about the cg of the vehicle). Required for VDC functionality | 0 | 0 | 0x7F | T |  |  |  |  | R |  |  |  |  | 2024.6.17,新增
BCM | AEBS_395 | 0x395 | AccelPedalposition_BS | 16 | 8 | U | 0.3937 | 0 | 0 | 99.9998 | % |  |  | Actual gas pedal position of the vehicle: if the Cruise function active: this signal is the fictitious gas pedal position. | 0 | 0 | 0xFF | T |  |  |  |  | R |  |  |  |  | 2024.6.17,新增
BCM | AEBS_395 | 0x395 | BrakePedalSwitchStatus_BS | 30 | 1 | U | 1 | 0 | 0 | 1 |  |  | 0: No apply 1: Applied | Brake padel position (normal close),When Brake padel pressed this signal is 1,else is 0 | 0 | 0 | NA | T |  |  |  |  | R |  |  |  |  | 2024.6.17,新增
BCM | AEBS_396 | 0x396 | Year_BD | 56 | 6 | U | 1 | 2019 | 2019 | 2082 |  |  |  | 年 | 0 | 0 | NA | T |  |  |  |  | R |  |  |  |  | 2024.6.17,新增
BCM | AEBS_396 | 0x396 | Mon_BD | 62 | 4 | U | 1 | 0 | 0 | 12 |  |  |  | 月 | 0 | 0 | NA | T |  |  |  |  | R |  |  |  |  | 2024.6.17,新增
BCM | AEBS_396 | 0x396 | Date_BD | 50 | 5 | U | 1 | 0 | 0 | 31 |  |  |  | 日 | 0 | 0 | NA | T |  |  |  |  | R |  |  |  |  | 2024.6.17,新增
BCM | AEBS_396 | 0x396 | Hour_BD | 55 | 5 | U | 1 | 0 | 0 | 23 |  |  |  | 时 | 0 | 0 | NA | T |  |  |  |  | R |  |  |  |  | 2024.6.17,新增
BCM | AEBS_396 | 0x396 | Mint_BD | 44 | 6 | U | 1 | 0 | 0 | 59 |  |  |  | 分 | 0 | 0 | NA | T |  |  |  |  | R |  |  |  |  | 2024.6.17,新增
BCM | AEBS_396 | 0x396 | Sec_BD | 34 | 6 | U | 1 | 0 | 0 | 59 |  |  |  | 秒 | 0 | 0 | NA | T |  |  |  |  | R |  |  |  |  | 2024.6.17,新增
BCM | AEBS_396 | 0x396 | AEBS_Status_BD | 24 | 4 | U | 1 | 0 | 0 | 15 |  |  | 0x0:not ready（上电后1.5s初始化 0x1:temporarily not available（系统有故障） 0x2:system is deactived bu driver（被驾驶员关闭） 0x3:system is ready 0x4:driver overrides system（抑制条件包括猛打方向盘、猛踩油门） 0x5:collision warning active（一级报警） 0x6:clooision warning with braking（二级报警+点刹AWB） 0x7:emergency braking active（AEB触发） | AEBS状态 | 0 | 0 | NA | T |  |  |  |  | R |  |  |  |  | 2024.6.17,新增
BCM | AEBS_396 | 0x396 | AEBS_ActiveState_BD | 28 | 2 | U | 1 | 0 | 0 | 1 |  |  | 0x0:No_Action 0x1:Normal 0x2:Abnormal 0x3:No_Respond | AEBS响应状态 | 0 | 0 | NA | T |  |  |  |  | R |  |  |  |  | 2024.6.17,新增
BCM | AEBS_396 | 0x396 | VehicleSpeed_BD | 0 | 8 | U | 1 | 0 | 0 | 255 | km/h |  |  | Vehicle speed | 0 | 0 | 0x00 | T |  |  |  |  | R |  |  |  |  | 2024.6.17,新增
BCM | AEBS_396 | 0x396 | YawRate_BD | 8 | 8 | U | 0.2 | -25.6 | -25.6 | 25.4 | degree/s |  |  | The angular velocity of the vehicle about the z:axis (rotation speed about the cg of the vehicle). Required for VDC functionality | 0 | 0 | 0x7F | T |  |  |  |  | R |  |  |  |  | 2024.6.17,新增
BCM | AEBS_396 | 0x396 | AccelPedalposition_BD | 16 | 8 | U | 0.3937 | 0 | 0 | 99.9998 | % |  |  | Actual gas pedal position of the vehicle: if the Cruise function active: this signal is the fictitious gas pedal position. | 0 | 0 | 0xFF | T |  |  |  |  | R |  |  |  |  | 2024.6.17,新增
BCM | AEBS_396 | 0x396 | BrakePedalSwitchStatus_BD | 30 | 1 | U | 1 | 0 | 0 | 1 |  |  | 0: No apply 1: Applied | Brake padel position (normal close),When Brake padel pressed this signal is 1,else is 0 | 0 | 0 | NA | T |  |  |  |  | R |  |  |  |  | 2024.6.17,新增
BCM | AEBS_397 | 0x397 | AEBStatus | 30 | 2 | U | 1 | 0 | 0 | 3 |  | 50 | 0x0: OFF mode（软开关没开） 0x1: ON 0x2:Temporary Failure（当前上电周期可恢复，一般是短时通讯故障） 0x3: Permanent Failure | Request of the Prefill to ESP. | 1 | 1 | NA | T | R | R | [7 empty] | 2024.6.17,新增
BCM | AEBS_397 | 0x397 | LineRightWarning | 34 | 1 | U | 1 | 0 | 0 | 1 |  | 50 | 0x0: No Warning 0x1: Warning | 右车道偏离报警 | 0 | 0 | NA | T | R | [8 empty] | 2024.6.17,新增
BCM | AEBS_397 | 0x397 | LineLeftWarning | 35 | 1 | U | 1 | 0 | 0 | 1 |  | 50 | 0x0: No Warning 0x1: Warning | 左车道偏离报警 | 0 | 0 | NA | T | R | [8 empty] | 2024.6.17,新增
BCM | AEBS_397 | 0x397 | FCWWarning | 53 | 3 | U | 1 | 0 | 0 | 7 |  | 50 | 0x0: No warning 0x1: Lvl1WarningForVeh 0x2:Lvl1WarningForPed 0x3: Lvl2WarningForVeh 0x4:Lvl2WarningForPed 0x7:Invalid | 前碰撞报警 | 0 | 0 | NA | T | R | [8 empty] | 2024.6.17,新增
BCM | AEBS_397 | 0x397 | SensorStatus | 56 | 3 | U | 1 | 0 | 0 | 7 |  | 50 | 0x0:normal 0x1:radar missalign 0x2:radar blindness 0x3:camera missalign 0x4:camera blindness | 传感器状态 | 1 | 1 | NA | T | R | [8 empty] | 2024.6.17,新增
BCM | AEBS_397 | 0x397 | LDWStatus | 59 | 2 | U | 1 | 0 | 0 | 3 |  | 50 | 0x0: OFF mode 0x1: ON 0x2:Temporary Failure 0x3: Permanent Failure | 车道偏离系统状态 | 0 | 0 | NA | T | R | R | [7 empty] | 2024.6.17,新增
BCM | AEBS_397 | 0x397 | LineLeft_Type | 36 | 2 | U | 1 | 0 | 0 | 7 |  | 50 | 0x0: No display 0x1: Solid lane 0x2: dash lane 0x3: Reserved | 左侧车道线类型 | 0 | 0 | NA | T | R | [8 empty] | 2024.6.17,新增
BCM | AEBS_397 | 0x397 | LineRight_Type | 38 | 2 | U | 1 | 0 | 0 | 7 |  | 50 | 0x0: No display 0x1: Solid lane 0x2: dash lane 0x3: Reserved | 右侧车道线类型 | 0 | 0 | NA | T | R | [8 empty] | 2024.6.17,新增
BCM | AEBS_397 | 0x397 | Checksum | 0 | 8 | U | 1 | 0 | 0 | 255 |  | 50 |  |  | 0 | 0 | NA | T | [9 empty] | 2024.6.17,新增
BCM | AEBS_397 | 0x397 | Message_Counter | 8 | 4 | U | 1 | 0 | 0 | 15 |  | 50 |  |  | 0 | 0 | NA | T | [9 empty] | 2024.6.17,新增
BCM | GW_1F4 | 0x1F4 | BSD_FUNCTION_SW | 0 | 1 | U | 1 | 0 | 0 | 1 |  | 10 | 0x0:Off 0x1:On | BSD System On/Off Switch 盲点监测系统开关 | 0x1 | 0x1 | NA | T | [5 empty] | R | R |  |  | 2025.01.09，新增
BCM | GW_1F4 | 0x1F4 | Poslamp | 2 | 1 | U | 1 | 0 | 0 | 1 |  | 10 | 0x0:OFF 0x1:ON | 位置灯状态 | 0x0 | 0x0 | NA | T | [9 empty] | 2025.01.09，新增
BCM | GW_1F4 | 0x1F4 | Trunk_BackDoor_Sts | 3 | 1 | U | 1 | 0 | 0 | 1 |  | 10 | 0x0:close 0x1:open | 尾门/后备箱门状态 | 0x0 | 0x0 | NA | T | [9 empty] | 2025.01.09，新增
BCM | GW_1F4 | 0x1F4 | PsgDoorStatus | 4 | 1 | U | 1 | 0 | 0 | 1 |  | 10 | 0x0:close 0x1:open | 右前门状态 | 0x0 | 0x0 | NA | T | [9 empty] | 2025.01.09，新增
BCM | GW_1F4 | 0x1F4 | RRDoorStatus | 5 | 1 | U | 1 | 0 | 0 | 1 |  | 10 | 0x0:close 0x1:open | 右后门状态 | 0x0 | 0x0 | NA | T | [9 empty] | 2025.01.09，新增
BCM | GW_1F4 | 0x1F4 | RLDoorStatus | 6 | 1 | U | 1 | 0 | 0 | 1 |  | 10 | 0x0:close 0x1:open | 左后门状态 | 0x0 | 0x0 | NA | T | [9 empty] | 2025.01.09，新增
BCM | GW_1F4 | 0x1F4 | DRVUnlockState | 7 | 1 | U | 1 | 0 | 0 | 1 |  | 10 | 0x0:lock 0x1:unlock | 左前门锁状态 | 0x0 | 0x0 | NA | T | [9 empty] | 2025.01.09，新增
BCM | GW_1F4 | 0x1F4 | DefrostCtrl | 8 | 1 | U | 1 | 0 | 0 | 1 |  | 10 | 0x0:off 0x1:on | 后除霜状态 | 0x0 | 0x0 | NA | T | [9 empty] | 2025.01.09，新增
BCM | GW_1F4 | 0x1F4 | DrvDoorStatus | 10 | 1 | U | 1 | 0 | 0 | 1 |  | 10 | 0x0:Door is close. 0x1:Door is open | 左前门状态 | 0x0 | 0x0 | NA | T | [9 empty] | 2025.01.09，新增
BCM | GW_1F4 | 0x1F4 | OccupantDetDRVSideVd | 11 | 1 | U | 1 | 0 | 0 | 1 |  | 10 | 0: not valid 1: valid | 主驾安全带开关信号可信度 | 0x0 | 0x0 | NA | T | [9 empty] | 2025.01.09，新增
BCM | GW_1F4 | 0x1F4 | HeadLampLowBeamCtrl | 12 | 1 | U | 1 | 0 | 0 | 1 |  | 10 | 0x0:Off 0x1:On | 前大灯近光控制 | 0x0 | 0x0 | NA | T | [9 empty] | 2025.01.09，新增
BCM | GW_1F4 | 0x1F4 | HeadLampHighBeamCtrl | 13 | 1 | U | 1 | 0 | 0 | 1 |  | 10 | 0x0:Off 0x1:On | 前大灯远光控制 | 0x0 | 0x0 | NA | T | [9 empty] | 2025.01.09，新增
BCM | GW_1F4 | 0x1F4 | LDW_SWSet | 15 | 1 | U | 1 | 0 | 0 | 1 |  | 10 | 0:LDWS Disabled; 1:LDWS Enabled; | LDW systerm set by DVD LDW系统设置 | 0x1 | 0x1 | NA | T | [9 empty] | 2025.01.09，新增
BCM | GW_1F4 | 0x1F4 | KeyState_GW | 16 | 3 | U | 1 | 0 | 0 | 7 |  | 10 | 0x0:OFF 0x1:ACC 0x2:IGN 0x3:CRANK+IG 0x7:Error | 点火钥匙状态 | 0x0 | 0x0 | NA | T | [5 empty] | R | R |  |  | 2025.01.09，新增 2025.06.03，新增BSD接收
BCM | GW_1F4 | 0x1F4 | HoodStatus | 19 | 1 | U | 1 | 0 | 0 | 1 |  | 10 | 0x0:Door is close. 0x1:Door is open | 引擎盖状态 | 0x0 | 0x0 | NA | T | [9 empty] | 2025.01.09，新增
BCM | GW_1F4 | 0x1F4 | OccupantDetDRVSide | 20 | 1 | U | 1 | 0 | 0 | 1 |  | 10 | 0x0:unbelted 0x1:belted | 驾驶员安全带状态 | 0x0 | 0x0 | NA | T | [9 empty] | 2025.01.09，新增
BCM | GW_1F4 | 0x1F4 | AEBSet | 21 | 1 | U | 1 | 0 | 0 | 1 |  | 10 | 0:AEB Disabled; 1:AEB Enabled; | AEBS systerm set by DVD AEBS系统设置 | 0x1 | 0x1 | NA | T | [9 empty] | 2025.01.09，新增
BCM | GW_1F4 | 0x1F4 | TurnSwitch_GW | 22 | 2 | U | 1 | 0 | 0 | 3 |  | 10 | 0x0: OFF 0x1: Left 0x2: Right 0x3: Error | 转向开关状态 | 0x0 | 0x0 | 0x3 | T | [9 empty] | 2025.01.09，新增
BCM | GW_1F4 | 0x1F4 | FrontWiperStatus_GW | 24 | 2 | U | 1 | 0 | 0 | 3 |  | 10 | 0x2:Wiper high 0x1:Wiper low 0x0:wiper off | 前雨刮状态 | 0x0 | 0x0 | NA | T | [9 empty] | 2025.01.09，新增
BCM | GW_1F4 | 0x1F4 | DirIndicationLeft_GW | 32 | 1 | U | 1 | 0 | 0 | 1 |  | 10 | 0x1:ON 0x0:OFF | 左转向灯状态，信号值变化和转向灯同频率 | 0x0 | 0x0 | NA | T | [9 empty] | 2025.01.09，新增
BCM | GW_1F4 | 0x1F4 | DirIndicationRight_GW | 33 | 1 | U | 1 | 0 | 0 | 1 |  | 10 | 0x1:ON 0x0:OFF | 右转向灯状态，信号值变化和转向灯同频率 | 0x0 | 0x0 | NA | T | [9 empty] | 2025.01.09，新增
BCM | GW_1F4 | 0x1F4 | HazardWarningLightStatus | 34 | 1 | U | 1 | 0 | 0 | 1 |  | 10 | 0:OFF 1:ON | 危险警告灯状态 | 0x0 | 0x0 | NA | T | [9 empty] | 2025.01.09，新增
BCM | GW_1F4 | 0x1F4 | BCM_KeyState_VD | 37 | 2 | U | 1 | 0 | 0 | 3 |  | 10 | 0:Inalid 3:Valid | KeyState信号有效标志位 | 0x0 | 0x0 | NA | T | [9 empty] | 2025.01.09，新增
BCM | GW_1F4 | 0x1F4 | Checksumof1F4 | 40 | 8 | U | 1 | 0 | 0 | 255 |  | 10 | 0x0: 0-255 | Message CheckSum | 0x0 | 0x0 | NA | T | [9 empty] | 2025.01.09，新增
BCM | GW_1F4 | 0x1F4 | TurnSwitchVd | 51 | 1 | U | 1 | 0 | 0 | 1 |  | 10 | 0: not valid 1: valid | 转向开关状态有效位 | 0x0 | 0x0 | NA | T | [9 empty] | 2025.01.09，新增
BCM | GW_1F4 | 0x1F4 | Counterof1F4 | 52 | 4 | U | 1 | 0 | 0 | 15 |  | 10 | 0x0: 0-15 | message counter | 0x0 | 0x0 | NA | T | [9 empty] | 2025.01.09，新增
BCM | GW_1F4 | 0x1F4 | StrModeSelect | 62 | 2 | U | 1 | 0 | 0 | 3 |  | 10 | 0x0:No request 0x1:Normal 0x2:Comfort 0x3:Sport | 转向助力模式设置 | 0x0 | 0x0 | NA | T | [9 empty] | 2025.01.09，新增
BCM | ESC_23C | 0x23C | ESC_FWhlSpdCheckSum | 0 | 8 | U | 1 | 0 | 0 | 255 |  | 10 |  | Message CheckSum | 0x0 | 0x0 | NA | T | [9 empty] | 2025.03.19，新增，整帧转发自CCAN_AEBS
BCM |  | 0x23C | ESC_FWhlSpdCounter | 12 | 4 | U | 1 | 0 | 0 | 15 |  | 10 |  | Message counter | 0x0 | 0x0 | NA | T | [9 empty] | 2025.03.19，新增，整帧转发自CCAN_AEBS
BCM |  | 0x23C | WhlSpdFRVd | 37 | 2 | U | 1 | 0 | 0 | 3 |  | 10 | 0x3:valid 0x0:not valid | 右前轮速有效位 | 0x0 | 0x0 | NA | T | [5 empty] | R | R |  |  | 2025.03.19，新增，整帧转发自CCAN_AEBS
BCM |  | 0x23C | WhlSpdFR | 40 | 13 | U | 0.05625 | 0 | 0 | 299.981 | km/h | 10 |  | 右前轮速 | 0 | 0 | 0x1FFF | T | [5 empty] | R | R |  |  | 2025.03.19，新增，整帧转发自CCAN_AEBS
BCM |  | 0x23C | WhlSpdFLVd | 53 | 2 | U | 1 | 0 | 0 | 3 |  | 10 | 0x3:valid 0x0:not valid | 左前轮速有效位 | 0x0 | 0x0 | NA | T | [5 empty] | R | R |  |  | 2025.03.19，新增，整帧转发自CCAN_AEBS
BCM |  | 0x23C | WhlSpdFL | 56 | 13 | U | 0.05625 | 0 | 0 | 299.981 | km/h | 10 |  | 左前轮速 | 0 | 0 | 0x1FFF | T | [5 empty] | R | R |  |  | 2025.03.19，新增，整帧转发自CCAN_AEBS
BCM | ESC_23D | 0x23D | ESC_RWhlSpdCheckSum | 0 | 8 | U | 1 | 0 | 0 | 255 |  | 10 |  | Message CheckSum | 0x0 | 0x0 | NA | T | [9 empty] | 2025.03.19，新增，整帧转发自CCAN_AEBS
BCM |  | 0x23D | ESC_RWhlSpdCounter | 12 | 4 | U | 1 | 0 | 0 | 15 |  | 10 |  | Message counter | 0x0 | 0x0 | NA | T | [9 empty] | 2025.03.19，新增，整帧转发自CCAN_AEBS
BCM |  | 0x23D | WhlSpdRRVd | 37 | 2 | U | 1 | 0 | 0 | 3 |  | 10 | 0x3:valid 0x0:not valid | 右后轮速有效位 | 0x0 | 0x0 | NA | T | [5 empty] | R | R |  |  | 2025.03.19，新增，整帧转发自CCAN_AEBS
BCM |  | 0x23D | WhlSpdRR | 40 | 13 | U | 0.05625 | 0 | 0 | 299.981 | km/h | 10 |  | 右后轮速 | 0 | 0 | 0x1FFF | T | [5 empty] | R | R |  |  | 2025.03.19，新增，整帧转发自CCAN_AEBS
BCM |  | 0x23D | WhlSpdRLVd | 53 | 2 | U | 1 | 0 | 0 | 3 |  | 10 | 0x3:valid 0x0:not valid | 左后轮速有效位 | 0x0 | 0x0 | NA | T | [5 empty] | R | R |  |  | 2025.03.19，新增，整帧转发自CCAN_AEBS
BCM |  | 0x23D | WhlSpdRL | 56 | 13 | U | 0.05625 | 0 | 0 | 299.981 | km/h | 10 |  | 左后轮速 | 0 | 0 | 0x1FFF | T | [5 empty] | R | R |  |  | 2025.03.19，新增，整帧转发自CCAN_AEBS
BCM | ESC_32A | 0x32A | ESC_WhlSpdDirCheckSum | 0 | 8 | U | 1 | 0 | 0 | 255 |  | 20 |  | Message CheckSum | 0x0 | 0x0 | NA | T | [9 empty] | 2025.03.19，新增，整帧转发自CCAN_AEBS
BCM |  | 0x32A | FLWheelDir | 8 | 2 | U | 1 | 0 | 0 | 3 |  | 20 | 0x0:Forward 0x1:Backward 2:Unknow | 左前轮转动方向 | 0x0 | 0x0 | NA | T | [5 empty] | R | R |  |  | 2025.03.19，新增，整帧转发自CCAN_AEBS
BCM |  | 0x32A | FRWheelDir | 10 | 2 | U | 1 | 0 | 0 | 3 |  | 20 | 0x0:Forward 0x1:Backward 2:Unknow | 右前轮转动方向 | 0x0 | 0x0 | NA | T | [5 empty] | R | R |  |  | 2025.03.19，新增，整帧转发自CCAN_AEBS
BCM |  | 0x32A | RLWheelDir | 12 | 2 | U | 1 | 0 | 0 | 3 |  | 20 | 0x0:Forward 0x1:Backward 2:Unknow | 左后轮转动方向 | 0x0 | 0x0 | NA | T | [5 empty] | R | R |  |  | 2025.03.19，新增，整帧转发自CCAN_AEBS
BCM |  | 0x32A | RRWheelDir | 14 | 2 | U | 1 | 0 | 0 | 3 |  | 20 | 0x0:Forward 0x1:Backward 2:Unknow | 右后轮转动方向 | 0x0 | 0x0 | NA | T | [5 empty] | R | R |  |  | 2025.03.19，新增，整帧转发自CCAN_AEBS
BCM |  | 0x32A | ESC_WhlSpdDirCounter | 20 | 4 | U | 1 | 0 | 0 | 15 |  | 20 |  | Message counter | 0x0 | 0x0 | NA | T | [9 empty] | 2025.03.19，新增，整帧转发自CCAN_AEBS
BCM |  | 0x32A | RRWheelSpdPulse | 25 | 11 | U | 1 | 0 | 0 | 2046 | Pluse | 20 |  | 右后轮脉冲计数 | 0x0 | 0x0 | 0x7FF | T | [5 empty] | R | R |  |  | 2025.03.19，新增，整帧转发自CCAN_AEBS 2025.06.03，新增BSD接收
BCM |  | 0x32A | RLWheelSpdPulse | 46 | 11 | U | 1 | 0 | 0 | 2046 | Pluse | 20 |  | 右后轮脉冲计数 | 0x0 | 0x0 | 0x7FF | T | [5 empty] | R | R |  |  | 2025.03.19，新增，整帧转发自CCAN_AEBS 2025.06.03，新增BSD接收
BCM |  | 0x32A | FRWheelSpdPulse | 51 | 11 | U | 1 | 0 | 0 | 2046 | Pluse | 20 |  | 右前轮脉冲计数 | 0x0 | 0x0 | 0x7FF | T | [5 empty] | R | R |  |  | 2025.03.19，新增，整帧转发自CCAN_AEBS 2025.06.03，新增BSD接收
BCM |  | 0x32A | FLWheelSpdPulse | 56 | 11 | U | 1 | 0 | 0 | 2046 | Pluse | 20 |  | 左前轮脉冲计数 | 0x0 | 0x0 | 0x7FF | T | [5 empty] | R | R |  |  | 2025.03.19，新增，整帧转发自CCAN_AEBS 2025.06.03，新增BSD接收
BCM | VCU_324 | 0x324 | HVBOptPow | 8 | 8 | U | 1 | 0 | 0 | 100 | % | 100 |  | 驱动瞬时功率 | 0x0 | 0x0 | 0xFF | T | R | [8 empty] | 2025.05.30，新增，整帧转发自CCAN_AEBS
|  | 0x324 | HVAvailablePower | 16 | 8 | U | 1 | 0 | 0 | 100 | % | 100 |  | 驱动可用剩余功率 | 0x0 | 0x0 | 0xFF | T | R | [8 empty] | 2025.05.30，新增，整帧转发自CCAN_AEBS
|  | 0x324 | EgyRecycleOptPow | 24 | 8 | U | 1 | 0 | 0 | 100 | % | 100 |  | 能量回收瞬时功率 | 0x0 | 0x0 | 0xFF | T | R | [8 empty] | 2025.05.30，新增，整帧转发自CCAN_AEBS
|  | 0x324 | EgyRecycleAvailablePower | 32 | 8 | U | 1 | 0 | 0 | 100 | % | 100 |  | 能量回收可用剩余功率 | 0x0 | 0x0 | 0xFF | T | R | [8 empty] | 2025.05.30，新增，整帧转发自CCAN_AEBS
BCM | mrECM_SysStHMI2 | 0x329 | RemKMAge_Dyn | 56 | 12 | U | 1 | 0 | 0 | 4095 | km | 200 |  | WLTC动态续驶里程 | 0x0 | 0x0 | NA | T | R | [8 empty] | 2025.06.09，新增，转发自CCAN

## CCAN-V1.14
E3液冷_X6D12-CCAN_V1_14_20250924
Node | MsgName | ID (Hex) | SigName | Start Bit | Length | Value Type | Factor | Offset | Min | Max | Unit | Period () | Value Table (Hex) | Comments | Initial value | Default value | Error Value | VCU | ESC | EPBL | EPS | EBS | ABM | VSP | HVAC | IMMO | BCM | 信号值 中文 | 备注 | 版本
VCU | VCU_117 | 0x117 | VCU_117Counter | 4 | 4 | U | 1 | 0 | 0 | 15 |  | 10 |  | 消息计数器 | 0x0 | 0x0 | NA | T | R | [7 empty] | R
|  | 0x117 | MCU_MotorSpeed_Vd | 8 | 1 | U | 1 | 0 | 0 | 1 |  | 10 | 0x0:not valid 0x1:valid | 驱动电机_当前实际转速信号有效标志位 | 0x0 | 0x0 | NA | T |  |  |  | R
|  | 0x117 | CruSysSet | 9 | 1 | U | 1 | 0 | 0 | 1 |  | 10 | 0x0:inactive 0x1:active | 巡航功能激活状态 | 0x0 | 0x0 | NA | T |  |  |  |  | R |  |  |  | R |  | EDR需要
|  | 0x117 | CruSysOn | 10 | 1 | U | 1 | 0 | 0 | 1 |  | 10 | 0x0:off 0x1:on | 巡航主开关状态 | 0x0 | 0x0 | NA | T |  |  |  |  | R |  |  |  | R |  | EDR需要
|  | 0x117 | BrkPdlPsnVd | 15 | 1 | U | 1 | 0 | 0 | 1 |  | 10 | 0x0:Not Valid 0x1:Valid | 制动开关信号有效位 | 0x0 | 0x0 | NA | T | [8 empty] | R
|  | 0x117 | MCU1_MotorRPM | 24 | 16 | U | 1 | -20000 | -20000 | 45531 | rpm | 10 |  | 驱动电机_电机转速 | 0x0 | 0x0 | NA | T | R |  |  |  | R |  |  |  | R |  | EDR需要
|  | 0x117 | BrkPdlPsnNC | 32 | 1 | U | 1 | 0 | 0 | 1 |  | 10 | 0x0:No apply 0x1:Applied | 刹车踏板常闭开关状态 | 0x0 | 0x0 | NA | T | R |  |  |  | R |  |  |  | R |  | EDR需要
|  | 0x117 | BrkPdlPsnNO | 33 | 1 | U | 1 | 0 | 0 | 1 |  | 10 | 0x0:No apply 0x1:Applied | 刹车踏板常开开关状态-制动灯开关 | 0x0 | 0x0 | NA | T | R |  |  |  | R |  |  |  | R |  | EDR需要
|  | 0x117 | GasPdlPsnVd | 38 | 1 | U | 1 | 0 | 0 | 1 |  | 10 | 0x0:not valid 0x1:valid | 加速踏板开度有效位 | 0x0 | 0x0 | NA | T | R | [7 empty] | R
|  | 0x117 | VCU_EngSt1CheckSum | 40 | 8 | U | 1 | 0 | 0 | 255 |  | 10 |  | checksum | 0x0 | 0x0 | NA | T | R | [7 empty] | R
|  | 0x117 | GasPdlPsnRaw | 48 | 8 | U | 0.3937 | 0 | 0 | 99.9998 | % | 10 |  | 真实加速踏板开度 | 0x0 | 0x0 | 0xFF | T | R |  |  |  | R |  |  |  | R |  | EDR需要
VCU | VCU_10C | 0x10C | VCU_10CCheckSum | 0 | 8 | U | 1 | 0 | 0 | 255 |  | 10 |  |  | 0x0 | 0x0 | NA | T | R
|  | 0x10C | VCU_10CMsgCounter | 12 | 4 | U | 1 | 0 | 0 | 15 |  | 10 |  | 消息计数器 | 0x0 | 0x0 | NA | T | R
|  | 0x10C | VCUActualTq | 16 | 12 | U | 0.5 | -512 | -512 | 511 | Nm | 10 |  | 驱动电机输出扭矩 | 0x0 | 0x0 | 0x0600 | T | R |  |  | R
|  | 0x10C | DsdDrvTqVd | 28 | 1 | U | 1 | 0 | 0 | 1 |  | 10 | 0x0:Invalid 0x1:Valid | 驾驶员期待有效扭矩 | 0x0 | 0x0 | NA | T | R
|  | 0x10C | VCU_MaxRecyclingTqVd | 30 | 1 | U | 1 | 0 | 0 | 1 |  | 10 | 0x0:Invalid 0x1:Valid | 最大可回收扭矩有效位 | 0x0 | 0x0 | NA | T |  |  |  | R
|  | 0x10C | VCUActualTqVd | 31 | 1 | U | 1 | 0 | 0 | 1 |  | 10 | 0x0:not valid 0x1:valid | 实际扭矩有效位 | 0x0 | 0x0 | NA | T | R |  |  | R
|  | 0x10C | VCU_DsdDrvTq | 52 | 12 | U | 0.5 | -512 | -512 | 511 | Nm | 10 |  | 驾驶员期望扭矩 | 0x0 | 0x0 | 0x0600 | T | R
|  | 0x10C | VCU_MaxRecyclingTq | 56 | 12 | U | 0.5 | -512 | -512 | 511 | Nm | 10 |  | 最大可回收扭矩,发送正值，轮边扭矩/总速比 | 0x0 | 0x0 | NA | T |  |  |  | R
VCU | VCU_258 | 0x258 | VCU_EngSt2MsgCounter | 4 | 4 | U | 1 | 0 | 0 | 15 |  | 50 |  | 消息计数器 | 0x0 | 0x0 | NA | T |  |  | R | [5 empty] | R
|  | 0x258 | Ready | 0 | 1 | U | 1 | 0 | 0 | 1 |  | 50 | 0x0:OFF 0x1:ON | 运行状态 | 0x0 | 0x0 | NA | T |  | R | R | [5 empty] | R
|  | 0x258 | VCUKeySta | 2 | 2 | U | 1 | 0 | 0 | 3 |  | 50 | 0x0:KEY OFF 0x1:KEY ON 0x2:Ready | 钥匙状态 0x0:OFF&ACC档 0x1:ON档，车辆未进入READY状态 0x2:车辆的进行READY状态 | 0x0 | 0x0 | NA | T | [5 empty] | R |  |  | R
|  | 0x258 | GearPsn | 8 | 4 | U | 1 | 0 | 0 | 15 |  | 50 | 0x0:reserved 0x1:Position P 0x2:Position R 0x3:Position N 0x4:Position D | 显示档位 | 0x0 | 0x0 | NA | T | R |  |  |  | R | R |  |  | R |  | EDR需要
|  | 0x258 | IMMOFeedback | 12 | 1 | U | 1 | 0 | 0 | 1 |  | 50 | 0x0:IMMO check not OK 0x1:IMMO Check OK | IMMO认证反馈 | 0x0 | 0x0 | NA | T | [8 empty] | R
|  | 0x258 | DriveModelFd | 13 | 3 | U | 1 | 0 | 0 | 7 |  | 50 | 0x0:nomal 0x1:ECO 0x2:Sport | 驾驶模式 | 0x0 | 0x0 | NA | T | [8 empty] | R
|  | 0x258 | HVACPowerlimit | 16 | 4 | U | 0.5 | 0 | 0 | 7.5 | kW | 50 |  | 空调系统功率限制 | 0x0 | 0x0 | NA | T | [6 empty] | R
|  | 0x258 | HCU_ShiftTipInfo | 20 | 4 | U | 1 | 0 | 0 | 15 |  | 50 | 0x0:No tip 0x1:Press the security button when shifting 0x2:Press the brake pedal when shifting 0x3:Stop the vehicle when shifting 0x4:Please release acceleration padel when shifting 0x5:Fault,can not in P please used EPB parking 0x6:Please shift the lever to right side |  | 0x0 | 0x0 | NA | T | [8 empty] | R
|  | 0x258 | VacuumPressureVd | 42 | 1 | U | 1 | 0 | 0 | 1 |  | 50 | 0x0:Invalid 0x1:Valid | 制动真空度有效位 | 0x0 | 0x0 | NA | T | R
|  | 0x258 | VacuumPressure | 32 | 10 | U | 0.2 | -108 | -108 | 5 | Kpa | 50 |  | 制动真空度信号 | 21C | NA | 3FF | T | R
|  | 0x258 | CruVehSpdVd | 41 | 1 | U | 1 | 0 | 0 | 1 |  | 50 | 0x0:Not Valid 0x1:Valid | 车辆巡航速度有效位 | 0 | 0 | NA | T | [8 empty] | R
|  | 0x258 | HVACHVforbidden | 43 | 1 | U | 1 | 0 | 0 | 1 |  | 50 | 0x0:NO forbidden 0x1:Forbidden | 空调系统高压禁止 | 0x0 | 0x0 | NA | T | [6 empty] | R
|  | 0x258 | BrkBkEgyFd | 44 | 3 | U | 1 | 0 | 0 | 7 |  | 50 | 0x0:Normal 0x1:OFF 0x2:Low 0x3:High | 滑行能量回收设置反馈 | 0x0 | 0x0 | NA | T
|  | 0x258 | VCUBrakelightReq | 47 | 1 | U | 1 | 0 | 0 | 1 |  | 50 | 0x0:NO request 0x1:Request | 点亮制动灯请求 | 0x0 | 0x0 | NA | T | [8 empty] | R |  |  | V1.02
|  | 0x258 | CruVehSpd | 48 | 9 | U | 1 | 0 | 0 | 300 | km/h | 50 | 0x0:km/h (0x0 - 0x12C) | 车辆巡航速度 | 0 | 0 | >0x12C | T | [8 empty] | R
|  | 0x258 | VCU_258CheckSum | 56 | 8 | U | 1 | 0 | 0 | 255 |  | 50 |  |  | 0x0 | 0x0 | NA | T | R |  | R | [5 empty] | R
VCU | VCU_LearnSeed | 0x498 | VCULearnSeed0 | 56 | 64 | U | 1 | 0 | 0 | 255 |  |  |  | VCU教学IMMO的SK | 0x0 | 0x0 | NA | T | [7 empty] | R
VCU | VCU_IMMOReq | 0x495 | VCUIMMOReq0 | 56 | 64 | U | 1 | 0 | 0 | 255 |  |  |  | VCU的IMMO认证请求 | 0x0 | 0x0 | NA | T | [7 empty] | R
VCU | VCU_339 | 0x339 | VCU_339sgCounter | 0 | 4 | U | 1 | 0 | 0 | 15 |  | 100 |  | Rolling counter信号，每个发送周期加1，循环计数，0到15循环 | 0x0 | 0x0 | NA | T | [8 empty] | R
|  | 0x339 | VCU_339Checksum | 8 | 8 | U | 1 | 0 | 0 | 255 |  | 100 |  | 按照JAC checksum规范 | 0x0 | 0x0 | NA | T | [8 empty] | R
|  | 0x339 | OptPow | 16 | 8 | U | 1 | -40 | -40 | 214 | kW | 100 |  | 功率数值 | 0x0 | 0x0 | 0xFF | T | [8 empty] | R |  | 仪表上左侧功率表指示
|  | 0x339 | HVBTpt | 24 | 8 | U | 1 | -50 | -50 | 200 | ℃ | 100 |  | 电池温度 | 0x0 | 0x0 | 0xFF | T | [8 empty] | R |  | 仪表上电池温度指示
|  | 0x339 | HVBSOCI | 32 | 8 | U | 0.5 | 0 | 0 | 100 | % | 100 |  | 电池SOC | 0x0 | 0x0 | NA | T | [8 empty] | R |  | 仪表上SOC指示
|  | 0x339 | EgyFlowSta | 44 | 4 | U | 1 | 0 | 0 | 15 |  | 100 | 0x0:Stoped 0x1:Drive 0x2:Recycling | 能量流状态 | 0x0 | 0x0 | NA | T | [8 empty] | R |  | 仪表上能量流显示
|  | 0x339 | ReadyInd | 48 | 1 | U | 1 | 0 | 0 | 1 |  | 100 | 0x0:OFF 0x1:ON | READY指示灯 | 0x0 | 0x0 | NA | T | [8 empty] | R |  | 仪表READY灯指示
|  | 0x339 | ChgLineInd | 49 | 1 | U | 1 | 0 | 0 | 1 |  | 100 | 0x0:OFF 0x1:ON | 充电线连接指示灯 | 0x0 | 0x0 | NA | T | [8 empty] | R |  | 仪表充电线连接指示
|  | 0x339 | TMFltInd | 50 | 1 | U | 1 | 0 | 0 | 1 |  | 100 | 0x0:OFF 0x1:ON | 电机故障警示灯 | 0x0 | 0x0 | NA | T | [8 empty] | R |  | 仪表电机故障指示
|  | 0x339 | LVBFltInd | 51 | 1 | U | 1 | 0 | 0 | 1 |  | 100 | 0x0:OFF 0x1:ON | 12V电池故障警示灯 | 0x0 | 0x0 | NA | T | [8 empty] | R |  | 仪表低压电池灯指示
|  | 0x339 | VCUFltInd | 54 | 2 | U | 1 | 0 | 0 | 3 |  | 100 | 0x0:OFF 0x1:ON 0x2:flashing | 系统故障警示灯 | 0x0 | 0x0 | NA | T | [8 empty] | R |  | 仪表系统故障灯指示
|  | 0x339 | SOCLowInd | 56 | 1 | U | 1 | 0 | 0 | 1 |  | 100 | 0x0:OFF 0x1:ON | 低电荷报警（仪表接收） | 0x0 | 0x0 | NA | T | [8 empty] | R |  | 仪表低电荷提醒充电指示灯
|  | 0x339 | HVBFltInd | 59 | 1 | U | 1 | 0 | 0 | 1 |  | 100 | 0x0:OFF 0x1:ON | 动力电池故障警示灯 | 0x0 | 0x0 | NA | T | [8 empty] | R |  | 仪表动力电池故障灯
|  | 0x339 | lmtPowInd | 61 | 1 | U | 1 | 0 | 0 | 1 |  | 100 | 0x0:OFF 0x1:ON | 限功率指示灯 | 0x0 | 0x0 | NA | T | [8 empty] | R |  | 仪表乌龟灯
|  | 0x339 | ChgStsInd | 62 | 1 | U | 1 | 0 | 0 | 1 |  | 100 | 0x0:OFF 0x1:ON | 充电状态指示灯 | 0x0 | 0x0 | NA | T | [8 empty] | R |  | 待确认灯的状态
|  | 0x339 | HVBCutInd | 63 | 1 | U | 1 | 0 | 0 | 1 |  | 100 | 0x0:OFF 0x1:ON | 动力电池切断指示灯 | 0x0 | 0x0 | NA | T | [8 empty] | R |  | 仪表动力电池切断指示灯
VCU | VCU_253 | 0x253 | VCU_253MsgCounter | 0 | 4 | U | 1 | 0 | 0 | 15 |  | 200 |  | Rolling counter信号，每个发送周期加1，循环计数，0到15循环 | 0x0 | 0x0 | NA | T | [8 empty] | R
|  | 0x253 | RemKm_Vd | 4 | 1 | U | 1 | 0 | 0 | 1 |  | 200 | 0x0:Invalid 0x1:Valid | 续航里程有效位 | 0x0 | 0x0 | NA | T | [8 empty] | R
|  | 0x253 | InsEgyConsptChangeFlg | 5 | 1 | U | 1 | 0 | 0 | 1 |  | 200 | 0x0:no change 0x1:Change | 瞬时能耗数值改变提示标志位 | 0x0 | 0x0 | NA | T | [8 empty] | R
|  | 0x253 | AvgEgyConspt | 16 | 16 | U | 0.1 | -3276.8 | -3276.8 | 3276.7 | kWh/100km | 200 |  | 平均能耗 | 0x0 | 0x0 | 0xFFFF | T | [8 empty] | R |  |  | 2025.09.05，更改offset、min、max
|  | 0x253 | InsEgyConspt | 32 | 16 | U | 0.1 | -3276.8 | -3276.8 | 3276.7 | kWh/100km | 200 |  | 瞬时能耗: | 0x0 | 0x0 | 0xFFFF | T | [8 empty] | R |  |  | 2025.09.05，更改offset、min、max
|  | 0x253 | AvgConsptModeFd | 44 | 3 | U | 1 | 0 | 0 | 7 |  | 200 | 0x0:initial 0x1:10 km 0x2:25 km 0x2:30 km | 平均能耗用户选择按钮反馈 | 0x0 | 0x0 | NA | T | [8 empty] | R
|  | 0x253 | RemKm | 48 | 12 | U | 1 | 0 | 0 | 4095 | km | 200 |  | 综合续航里程 | 0x0 | 0x0 | NA | T | [8 empty] | R
|  | 0x253 | VCU_253Checksum | 56 | 8 | U | 1 | 0 | 0 | 255 |  | 200 |  | 按照JAC checksum规范 | 0x0 | 0x0 | NA | T | [8 empty] | R
VCU | VCU_445 | 0x445 | VCU_445MsgCounter | 4 | 4 | U | 1 | 0 | 0 | 15 |  | 200 |  |  | 0x0 | 0x0 | NA | T | [8 empty] | R
|  | 0x445 | VCUTxt | 8 | 8 | U | 1 | 0 | 0 | 255 |  | 100 |  | 仪表显示信息 | 0x0 | 0x0 | NA | T | [8 empty] | R | 00:_退出故障界面 01:请前往4S店维修_常显 05:车辆故障、靠边停车 _常显 04:车辆危险、靠边停车、打开双跳、立即离开_常显 0x10:充电线正连接! _常显 0x11:手刹版_请拉上手刹！ 0x12:手刹版_请释放手刹! 0x13:请踩制动挂挡_常显 0x17:请回N挡，才可READY _常显 0x20:电池温度过高（循环间歇显示） 0x21:电池温度过低（循环间歇显示） 0x31:限功率模式 （常显） 0x41:请停车换挡（常显） 0x42:请立即前往4S店维修（常显）
|  | 0x445 | PCUEgyConspt | 16 | 8 | U | 1 | 0 | 0 | 255 | KW | 200 |  | 电驱动消耗能量 | 0x0 | 0x0 | NA | T | [8 empty] | R
|  | 0x445 | ACEgyConspt | 24 | 8 | U | 0.1 | 0 | 0 | 25.5 | KW | 200 |  | 空调开启消耗能量: | 0x0 | 0x0 | NA | T | [8 empty] | R
|  | 0x445 | BrkBkEgy | 32 | 8 | U | 1 | 0 | 0 | 255 | KW | 200 |  | 能量回收装置回收的能量: | 0x0 | 0x0 | NA | T | [8 empty] | R
|  | 0x445 | AllEgyConspt | 40 | 8 | U | 1 | 0 | 0 | 255 | KW | 200 |  | 总消耗能量 | 0x0 | 0x0 | NA | T | [8 empty] | R
|  | 0x445 | HVBSOH | 48 | 8 | U | 1 | 0 | 0 | 100 | % | 200 |  | 电池SOH 转发BMS的SOH信号 | 0x0 | 0x0 | NA | T | [8 empty] | R
|  | 0x445 | VCU_445Checksum | 56 | 8 | U | 1 | 0 | 0 | 255 |  | 200 | 0x0:Default 0x1:ChargeCondition notsatisfied |  | 0x0 | 0x0 | NA | T | [8 empty] | R
VCU | VCU_474 | 0x474 | ChgRemTim | 12 | 12 | U | 1 | 0 | 0 | 4095 | min | 200 |  | 电量充满剩余时间（h） 根据慢充或快充的充电电流和SOC状态，计算出充满剩余时间。 | 0x0 | 0x0 | NA | T | [8 empty] | R
|  | 0x474 | PlugSts | 48 | 2 | U | 1 | 0 | 0 | 3 |  | 200 | 0x0:Plug not insert 0x1:Plug insert and no charge 0x2:Plug insert and charging | 充电插头状态 | 0x0 | 0x0 | NA | T | [5 empty] | R |  |  | R
|  | 0x474 | ChgSta | 50 | 2 | U | 1 | 0 | 0 | 3 |  | 200 | 0x0:Initial value 0x1:Start charge； 0x2:Charge error 0x3:End of charge | 充电标志位 | 0x0 | 0x0 | NA | T | [5 empty] | R |  |  | R
|  | 0x474 | TmgTimesetFlagFDMP5 | 52 | 2 | U | 1 | 0 | 0 | 3 |  | 200 | 0x0:Initial value 0x1:Executing 0x2:Implement fail | 定时充电设置标志位反馈(MP5) | 0x0 | 0x0 | NA | T | [9 empty] | 0:未执行；1:执行；2:执行过程中VCU判断条件不满足（只发5S）MP5需清除定时充电指令tmgchg==0
|  | 0x474 | TmgChgShowFB | 54 | 2 | U | 1 | 0 | 0 | 3 |  | 200 | 0x0:Initial value 0x1:start charge 0x2:stop charge | 0:初始值； 1:按钮显示开始充电（用户点击时发送TmgUserReqtmgEnd==1）；2:按钮显示停止充电（用户点击时发送TmgUserReqtmgEnd==2）Tmgchg保持发送 10s | 0x0 | 0x0 | NA | T | [8 empty] | R
|  | 0x474 | CAN_VCU_MP5_CHR_DISSATISFY | 56 | 1 | U | 1 | 0 | 0 | 1 |  | 200 | 0x0:Default 0x1:ChargeCondition notsatisfied | 充电条件不满足 | 0x0 | 0x0 | NA | T | [8 empty] | R
|  | 0x474 | CAN_VCU_MP5_LTPROHB | 57 | 2 | U | 1 | 0 | 0 | 3 |  | 200 | 0x0:Default 0x1:ForbiddenLowTempCharge 0x2:AllowLowTempCharge | 禁止低温充电提示 | 0x0 | 0x0 | NA | T | [8 empty] | R
|  | 0x474 | ChgStart | 59 | 1 | U | 1 | 0 | 0 | 1 |  | 200 | 0x0:No Charge 0x1:Start Charge | 充电开始 | 0x0 | 0x0 | NA | T | [8 empty] | R
|  | 0x474 | CAN_VCU_MP5_CHR_MODE | 60 | 3 | U | 1 | 0 | 0 | 7 |  | 200 | 0x0:Nocharge 0x1:NormalCharge 0x2:LonglifeCharge 0x3:LongMileageCharge 0x4:LowTempCharge | 充电模式信息 | 0x0 | 0x0 | NA | T | [8 empty] | R
|  | 0x474 | EgyFull | 63 | 1 | U | 1 | 0 | 0 | 1 |  | 200 | 0x0:No display 0x1:Display The battery is full | 电量已充满语句 | 0x0 | 0x0 | NA | T | [8 empty] | R
VCU | VCU_264 | 0x264 | ACONRemKm | 8 | 16 | U | 1 | 0 | 0 | 65535 | km | 200 |  | AC开启剩余里程 | 0x0 | 0x0 | NA | T | [8 empty] | R
|  | 0x264 | ACOFFRemKm | 24 | 16 | U | 1 | 0 | 0 | 65535 | km | 200 |  | AC关闭剩余里程 | 0x0 | 0x0 | NA | T | [8 empty] | R
|  | 0x264 | VCU_Voltage | 40 | 16 | U | 0.01 | 0 | 0 | 655.34 | V | 200 |  | 整车电压，未上高压发送0xFFFF | 0x0 | 0x0 | 0xFFFF | T | [6 empty] | R |  | R |  | 仪表上电压显示，未上高压显示——
|  | 0x264 | VCU_Current | 56 | 16 | U | 0.1 | -1000 | -1000 | 1000 | A | 200 |  | 电池电流，未上高压发送0xFFFF | 0x0 | 0x0 | 0xFFFF | T | [8 empty] | R |  | 仪表上电流显示，未上高压显示——
VCU | VCU_254 | 0x254 | HCU_254MsgCounter | 0 | 4 | U | 1 | 0 | 0 | 15 |  | 200 |  | Rolling counter信号，每个发送周期加1，循环计数，0到15循环 | 0x0 | 0x0 | NA | T
VCU | VCU_254 | 0x254 | HVACValveState | 4 | 1 | U | 1 | 0 | 0 | 1 |  | 200 | 0x0:OFF 0x1:ON | 空调冷媒截止阀状态 0x0:截止阀关闭，冷媒可通过 0x1:截止阀工作，冷媒不能通过 | 0x0 | 0x0 | NA | T
VCU | VCU_254 | 0x254 | BattValveState | 5 | 1 | U | 1 | 0 | 0 | 1 |  | 200 | 0x0:OFF 0x1:ON | 电池冷媒截止阀状态 0x0:截止阀关闭，冷媒可通过 0x1:截止阀工作，冷媒不能通过 | 0x0 | 0x0 | NA | T
VCU | VCU_254 | 0x254 | VCUThermalSt | 9 | 4 | U | 1 | 0 | 0 | 15 |  | 200 | 0x0:default 0x1:Only battery cooling 0x2: Only HVAC cooling 0x3:Both cooling 0x4: Only battery heat 0x5: Only HVAC heat 0x6: Both heat 0x7: HVAC heat and battery cooling 0x8: uniform heat | 整车热管理工作状态 |  |  |  | T | [11 empty] | 20241202,更正周期为200
VCU | VCU_254 | 0x254 | VCU_ACCoolantPress | 16 | 9 | U | 10 | 0 | 0 | 5110 | kPa | 200 |  | 空调冷媒压力 | 0x0 | 0x0 | NA | T | [11 empty] | 20241202,更正周期为200
VCU | VCU_254 | 0x254 | VCU_ACCoolantTemp | 24 | 8 | U | 1 | -50 | -50 | 205 | ℃ | 200 |  | 空调冷媒温度 | 0x0 | 0x0 | NA | T | [11 empty] | 20241202,更正周期为200
VCU | VCU_254 | 0x254 | HCU_254Checksum | 56 | 8 | U | 1 | 0 | 0 | 255 |  | 200 |  | 按照JAC checksum规范 | 0x0 | 0x0 | NA | T
VCU | VCU_255 | 0x255 | VCU_255MsgCounter | 0 | 4 | U | 1 | 0 | 0 | 15 |  | 200 |  | Rolling counter信号，每个发送周期加1，循环计数，0到15循环 | 0x0 | 0x0 | NA | T
|  | 0x255 | FANPWM_Vd | 4 | 1 | U | 1 | 0 | 0 | 1 |  | 200 | 0x0:Invalid 0x1:Valid | 冷却风扇PWM有效位 | 0x0 | 0x0 | NA | T | [6 empty] | R
|  | 0x255 | MotorPumpPWM_Vd | 6 | 1 | U | 1 | 0 | 0 | 1 |  | 200 | 0x0:Invalid 0x1:Valid | 电机冷却水泵PWM有效位 | 0x0 | 0x0 | NA | T
|  | 0x255 | FANPWMState | 7 | 1 | U | 1 | 0 | 0 | 1 |  | 200 | 0x0:OFF 0x1:ON | 冷却风扇开启状态 | 0x0 | 0x0 | NA | T | [6 empty] | R
|  | 0x255 | MotorCoollingTmp | 16 | 8 | U | 1 | -50 | -50 | 205 | ℃ | 200 |  | 电机冷却液温度 | 0x0 | 0x0 | NA | T
|  | 0x255 | FANPWM | 24 | 8 | U | 1 | 0 | 0 | 100 | % | 200 |  | 冷却风扇PWM | 0x0 | 0x0 | NA | T | [6 empty] | R
|  | 0x255 | MotorPumpPWM | 40 | 8 | U | 1 | 0 | 0 | 100 | % | 200 |  | 电机冷却水泵PWM | 0x0 | 0x0 | NA | T
|  | 0x255 | BattPumpPWM | 48 | 8 | U | 1 | 0 | 0 | 100 | % | 200 |  | 电池冷却水泵PWM | 0x0 | 0x0 | NA | T
|  | 0x255 | VCU_255Checksum | 56 | 8 | U | 1 | 0 | 0 | 255 |  | 200 |  | 按照JAC checksum规范 | 0x0 | 0x0 | NA | T
VCU | VCU_324 | 0x324 | HVBOptPow | 8 | 8 | U | 1 | 0 | 0 | 100 | % | 100 |  | 驱动瞬时功率 | 0x0 | 0x0 | 0xFF | T | [8 empty] | R |  |  | 2025.07.16，新增
|  | 0x324 | HVAvailablePower | 16 | 8 | U | 1 | 0 | 0 | 100 | % | 100 |  | 驱动可用剩余功率 | 0x0 | 0x0 | 0xFF | T | [8 empty] | R |  |  | 2025.07.16，新增
|  | 0x324 | EgyRecycleOptPow | 24 | 8 | U | 1 | 0 | 0 | 100 | % | 100 |  | 能量回收瞬时功率 | 0x0 | 0x0 | 0xFF | T | [8 empty] | R |  |  | 2025.07.16，新增
|  | 0x324 | EgyRecycleAvailablePower | 32 | 8 | U | 1 | 0 | 0 | 100 | % | 100 |  | 能量回收可用剩余功率 | 0x0 | 0x0 | 0xFF | T | [8 empty] | R |  |  | 2025.07.16，新增
VCU | mrECM_SysStHMI2 | 0x329 | RemKMAge_Dyn | 56 | 12 | U | 1 | 0 | 0 | 4095 | km | 200 |  | WLTC动态续驶里程 | 0x0 | 0x0 | NA | T | [8 empty] | R |  |  | 2025.07.16，新增
ESC | ESC_1AE | 0x1AE | ESC_VehSpdCheckSum | 0 | 8 | U | 1 | 0 | 0 | 255 |  | 10 |  | Message CheckSum | 0x0 | 0x0 | NA | R | T |  | R | R |  |  |  |  | R
|  | 0x1AE | ABSItvInProgress | 8 | 1 | U | 1 | 0 | 0 | 1 |  | 10 | 0x0:No Intervention 0x1:Intervention | ABS功能执行 | 0x0 | 0x0 | NA | R | T |  |  | R | R |  |  |  | R |  | EDR需要
|  | 0x1AE | AYCItvInProgress | 9 | 1 | U | 1 | 0 | 0 | 1 |  | 10 | 0x0:No Intervention 0x1:Intervention | AYC功能执行 | 0x0 | 0x0 | NA | R | T |  |  | R | R |  |  |  | R |  | EDR需要
|  | 0x1AE | TCSItvInProgress | 10 | 1 | U | 1 | 0 | 0 | 1 |  | 10 | 0x0:No Intervention 0x1:Intervention | TCS功能执行 | 0x0 | 0x0 | NA | R | T |  |  | R | R |  |  |  | R |  | EDR需要
|  | 0x1AE | ESC_VehSpdCounter | 12 | 4 | U | 1 | 0 | 0 | 15 |  | 10 |  | Message counter | 0x0 | 0x0 | NA | R | T |  | R | R |  |  |  |  | R
|  | 0x1AE | VehSpdVd | 24 | 1 | U | 1 | 0 | 0 | 1 |  | 10 | 0x0:not valid 0x1:valid | 车速值有效位 | 0x0 | 0x0 | NA | R | T |  | R | R | R | R | R |  | R |  | EDR需要
|  | 0x1AE | VehSpd | 25 | 15 | U | 0.05625 | 0 | 0 | 299.98 | km/h | 10 |  | 车速值 | 0x0 | 0x0 | 0x7FFF | R | T |  | R | R | R | R | R |  | R |  | EDR需要
|  | 0x1AE | EngTqIncReqAct | 36 | 1 | U | 1 | 0 | 0 | 1 |  | 10 | 0x0:no engine torque increase request 0x1:engine torque increase request | ESC增扭请求有效性 | 0x0 | 0x0 | NA | R | T | [7 empty] | R
|  | 0x1AE | ABSWarningLamp | 37 | 1 | U | 1 | 0 | 0 | 1 |  | 10 | 0x0: No warning 0x1: Warning | ABS故障灯 | 0x0 | 0x0 | NA | R | T |  |  | R | R |  |  |  | R |  | EDR需要 | 2025.06.23，补充VCU接收
|  | 0x1AE | ESC_SYS_WarnLamp_EDR | 38 | 1 | U | 1 | 0 | 0 | 1 |  | 10 | 0: No warning 1: Warning | ESC故障灯 | 0x0 | 0x0 | NA |  | T |  |  |  | R |  |  |  | R |  | EDR需要
|  | 0x1AE | EngTqIncReq | 40 | 12 | U | 0.5 | -128 | -128 | 511 | Nm | 10 |  | ESC增扭请求 | 0x0 | 0x0 | 0x0600 | R | T | [7 empty] | R
|  | 0x1AE | EngTqDecReqAct | 52 | 1 | U | 1 | 0 | 0 | 1 |  | 10 | 0x0:no engine torque decrease request 0x1:engine torque decrease request | ESC降扭请求有效性 | 0x0 | 0x0 | NA | R | T |  |  |  | R |  |  |  | R |  | EDR需要
|  | 0x1AE | EBDWarningLamp | 54 | 1 | U | 1 | 0 | 0 | 1 |  | 10 | 0x0: No warning 0x1: Warning | EBD故障灯 | 0x0 | 0x0 | NA |  | T |  |  | R | R |  |  |  | R |  | EDR需要
|  | 0x1AE | EngTqDecReqFast | 56 | 12 | U | 0.5 | -128 | -128 | 511 | Nm | 10 |  | ESC降扭请求 | 0x0 | 0x0 | 0x0600 | R | T | [7 empty] | R
ESC | ESC_23C | 0x23C | ESC_FWhlSpdCheckSum | 0 | 8 | U | 1 | 0 | 0 | 255 |  | 10 |  | Message CheckSum | 0x0 | 0x0 | NA | R | T |  |  | R
|  | 0x23C | ESC_FWhlSpdCounter | 12 | 4 | U | 1 | 0 | 0 | 15 |  | 10 |  | Message counter | 0x0 | 0x0 | NA | R | T |  |  | R
|  | 0x23C | WhlSpdFRVd | 37 | 2 | U | 1 | 0 | 0 | 3 |  | 10 | 0x3:valid 0x0:not valid | 右前轮速有效位 | 0x0 | 0x0 | NA | R | T |  |  | R
|  | 0x23C | WhlSpdFR | 40 | 13 | U | 0.05625 | 0 | 0 | 299.981 | km/h | 10 |  | 右前轮速 | 0 | 0 | 0x1FFF | R | T |  |  | R
|  | 0x23C | WhlSpdFLVd | 53 | 2 | U | 1 | 0 | 0 | 3 |  | 10 | 0x3:valid 0x0:not valid | 左前轮速有效位 | 0x0 | 0x0 | NA | R | T |  |  | R
|  | 0x23C | WhlSpdFL | 56 | 13 | U | 0.05625 | 0 | 0 | 299.981 | km/h | 10 |  | 左前轮速 | 0 | 0 | 0x1FFF | R | T |  |  | R
ESC | ESC_23D | 0x23D | ESC_RWhlSpdCheckSum | 0 | 8 | U | 1 | 0 | 0 | 255 |  | 10 |  | Message CheckSum | 0x0 | 0x0 | NA | R | T |  |  | R
|  | 0x23D | ESC_RWhlSpdCounter | 12 | 4 | U | 1 | 0 | 0 | 15 |  | 10 |  | Message counter | 0x0 | 0x0 | NA | R | T |  |  | R
|  | 0x23D | WhlSpdRRVd | 37 | 2 | U | 1 | 0 | 0 | 3 |  | 10 | 0x3:valid 0x0:not valid | 右后轮速有效位 | 0x0 | 0x0 | NA | R | T |  |  | R
|  | 0x23D | WhlSpdRR | 40 | 13 | U | 0.05625 | 0 | 0 | 299.981 | km/h | 10 |  | 右后轮速 | 0 | 0 | 0x1FFF | R | T |  |  | R
|  | 0x23D | WhlSpdRLVd | 53 | 2 | U | 1 | 0 | 0 | 3 |  | 10 | 0x3:valid 0x0:not valid | 左后轮速有效位 | 0x0 | 0x0 | NA | R | T |  |  | R
|  | 0x23D | WhlSpdRL | 56 | 13 | U | 0.05625 | 0 | 0 | 299.981 | km/h | 10 |  | 左后轮速 | 0 | 0 | 0x1FFF | R | T |  |  | R
ESC | ESC_32A | 0x32A | ESC_WhlSpdDirCheckSum | 0 | 8 | U | 1 | 0 | 0 | 255 |  | 20 |  | Message CheckSum | 0x0 | 0x0 | NA | R | T |  |  | R
|  | 0x32A | FLWheelDir | 8 | 2 | U | 1 | 0 | 0 | 3 |  | 20 | 0x0:Forward 0x1:Backward 2:Unknow | 左前轮转动方向 | 0x0 | 0x0 | NA | R | T |  |  | R
|  | 0x32A | FRWheelDir | 10 | 2 | U | 1 | 0 | 0 | 3 |  | 20 | 0x0:Forward 0x1:Backward 2:Unknow | 右前轮转动方向 | 0x0 | 0x0 | NA | R | T |  |  | R
|  | 0x32A | RLWheelDir | 12 | 2 | U | 1 | 0 | 0 | 3 |  | 20 | 0x0:Forward 0x1:Backward 2:Unknow | 左后轮转动方向 | 0x0 | 0x0 | NA | R | T |  |  | R
|  | 0x32A | RRWheelDir | 14 | 2 | U | 1 | 0 | 0 | 3 |  | 20 | 0x0:Forward 0x1:Backward 2:Unknow | 右后轮转动方向 | 0x0 | 0x0 | NA | R | T |  |  | R
|  | 0x32A | ESC_WhlSpdDirCounter | 20 | 4 | U | 1 | 0 | 0 | 15 |  | 20 |  | Message counter | 0x0 | 0x0 | NA | R | T |  |  | R
|  | 0x32A | RRWheelSpdPulse | 25 | 11 | U | 1 | 0 | 0 | 2046 | Pluse | 20 |  | 右后轮脉冲计数 | 0x0 | 0x0 | 0x7FF | R | T |  |  | R
|  | 0x32A | RLWheelSpdPulse | 46 | 11 | U | 1 | 0 | 0 | 2046 | Pluse | 20 |  | 右后轮脉冲计数 | 0x0 | 0x0 | 0x7FF | R | T |  |  | R
|  | 0x32A | FRWheelSpdPulse | 51 | 11 | U | 1 | 0 | 0 | 2046 | Pluse | 20 |  | 右前轮脉冲计数 | 0x0 | 0x0 | 0x7FF | R | T |  |  | R
|  | 0x32A | FLWheelSpdPulse | 56 | 11 | U | 1 | 0 | 0 | 2046 | Pluse | 20 |  | 左前轮脉冲计数 | 0x0 | 0x0 | 0x7FF | R | T |  |  | R
ESC | ESC_205 | 0x205 | YawRate | 8 | 16 | S | 0.01 | 0 | -100 | 100 | degree/s | 10 |  | 横摆角速度 | 0x0 | 0x0 | 0xD8EF |  | T |  |  | R | R |  |  |  | R |  | EDR需要
|  | 0x205 | LongAccVd | 18 | 1 | U | 1 | 0 | 0 | 1 |  | 10 | 0x0:Not valid 0x1:Valid | 纵向加速度有效位 | 0x0 | 0x0 | NA | R | T |  |  | R |  |  |  |  | R |  |  | 2025.05.14，新增
|  | 0x205 | HDCStatus | 19 | 2 | U | 1 | 0 | 0 | 3 |  | 10 | 0x0:off(HDC lamp off ) 0x1:failure(HDC lamp on (Red)) 2:on(HDC lamp on (Green) ) 3:active(HDC lamp flash (Green)) | HDC工作状态 | 0x0 | 0x0 | NA |  | T | [7 empty] | R
|  | 0x205 | YawRateVd | 21 | 1 | U | 1 | 0 | 0 | 1 |  | 10 | 0x0:Not valid 0x1:Valid | 横摆角速度有效位 | 0x0 | 0x0 | NA |  | T |  |  | R |  |  |  |  | R
|  | 0x205 | LongAcc | 24 | 10 | U | 0.01 | -1.27 | -1.27 | 1.27 | g | 10 |  | 纵向加速度 | 0x0 | 0x0 | 0x3FF | R | T |  |  | R |  |  |  |  | R |  |  | 2025.05.14，新增
|  | 0x205 | AYCFailure | 32 | 1 | U | 1 | 0 | 0 | 1 |  | 10 | 0x0:no failure 0x1:failure(ICM igniting ESC LAMP) | AYC故障 | 0x0 | 0x0 | NA | R | T | [7 empty] | R
|  | 0x205 | EBDFailure | 33 | 1 | U | 1 | 0 | 0 | 1 |  | 10 | 0x0:no failure 0x1:failure(ICM igniting BRAKE LAMP) | EBD故障 | 0x0 | 0x0 | NA | R | T | [7 empty] | R
|  | 0x205 | ABSFailure | 34 | 1 | U | 1 | 0 | 0 | 1 |  | 10 | 0x0:no failure 0x1:failure(ICM igniting ABS LAMP) | ABS故障 | 0x0 | 0x0 | NA | R | T | [7 empty] | R
|  | 0x205 | TCSFailure | 35 | 1 | U | 1 | 0 | 0 | 1 |  | 10 | 0x0:no failure 0x1:failure((ICM igniting ESC LAMP) | CS故障 | 0x0 | 0x0 | NA | R | T | [7 empty] | R
|  | 0x205 | ESC_AccelStaCheckSum | 40 | 8 | U | 1 | 0 | 0 | 255 |  | 10 |  | Message CheckSum | 0x0 | 0x0 | NA | R | T | [7 empty] | R |  |  | 2025.06.23，补充VCU接收
|  | 0x205 | BrkPrsVd | 51 | 1 | U | 1 | 0 | 0 | 1 |  |  | 0x0:Not valid 0x1:valid | 刹车压力有效位 | 0x0 | 0x1 | NA | R | T |  |  | R |  |  |  |  | R |  |  | 2025.05.14，新增
|  | 0x205 | ESC_AccelStaCounter | 52 | 4 | U | 1 | 0 | 0 | 15 |  | 10 |  | Message counter | 0x0 | 0x0 | NA | R | T | [7 empty] | R |  |  | 2025.06.23，补充VCU接收
|  | 0x205 | BrkPrs | 56 | 11 | U | 0.1 | 0 | 0 | 190 | bar | 10 |  | 刹车压力 | 0x0 | 0x0 | 0x7FF | R | T |  |  | R |  |  |  |  | R |  |  | 2025.05.14，新增
ESC | ESC_215 | 0x215 | ESC_ESCStCheckSum | 0 | 8 | U | 1 | 0 | 0 | 255 |  | 20 |  | Message CheckSum | 0x0 | 0x0 | NA |  | T | [7 empty] | R
|  | 0x215 | ESCSw | 8 | 1 | U | 1 | 0 | 0 | 1 |  | 20 | 0x0:ESC switch on 0x1:ESC switch off | ESC系统状态 | 0x0 | 0x0 | NA |  | T | [7 empty] | R |  | EDR需要
|  | 0x215 | ESCSwVd | 9 | 1 | U | 1 | 0 | 0 | 1 |  | 20 | 0x0:not valid 0x1:valid | ESC系统状态有效位 | 0x0 | 0x0 | NA |  | T | [7 empty] | R
|  | 0x215 | ECDActive | 10 | 1 | U | 1 | 0 | 0 | 1 |  | 20 | 0x0:Inactive 0x1:Active | Electronic Control Deceleration Active ECD功能执行 | 0 | 0 | NA |  | T
|  | 0x215 | ECDAvailable | 11 | 1 | U | 1 | 0 | 0 | 1 |  | 20 | 0x0:not available 0x1:available | Electronic Control Deceleration Available ECD功能有效 | 0 | 0 | NA |  | T
|  | 0x215 | ESC_ESCStCounter | 12 | 4 | U | 1 | 0 | 0 | 15 |  | 20 |  | Message counter | 0x0 | 0x0 | NA |  | T | [7 empty] | R
|  | 0x215 | EPBRequest | 16 | 2 | U | 1 | 0 | 0 | 3 |  | 20 | 0x0:No request 0x1:Apply request 0x2:Release request |  | 0x0 | 0x0 | NA |  | T | R
|  | 0x215 | AutoHoldActive | 18 | 1 | U | 1 | 0 | 0 | 1 |  | 20 | 0x0:Inactive 0x1:Active | AutoHold功能执行 | 0x0 | 0x0 | NA | R | T | [7 empty] | R
|  | 0x215 | AutoHoldAvailable | 36 | 1 | U | 1 | 0 | 0 | 1 |  | 10 | 0x1:Available 0x0:Not available | AutoHold功能可用 | 0x0 | 0x0 | NA | R | T | [7 empty] | R |  |  | 2025.05.14，新增
|  | 0x215 | AutoholdFailure | 20 | 1 | U | 1 | 0 | 0 | 1 |  | 20 | 0x0:No failure 0x1:Failure | AutoHold功能故障 | 0x0 | 0x0 | NA | R | T | [7 empty] | R |  |  | 2025.05.14，新增
|  | 0x215 | HSAActive | 21 | 1 | U | 1 | 0 | 0 | 1 |  | 20 | 0x0: Not Active 0x1: Active | HA Active | 0x0 | 0x0 | NA |  | T | [7 empty] | R
|  | 0x215 | HSAFailure | 22 | 1 | U | 1 | 0 | 0 | 1 |  | 20 | 0x0: no failure 0x1: failure | HA Failure | 0x0 | 0x0 | NA |  | T | [7 empty] | R
|  | 0x215 | AutoHazardBlinking | 24 | 2 | U | 1 | 0 | 0 | 3 |  | 20 | 3: Invalid signal 2: Reserved 0x1: AutoHazardBlinking ON 0x0: AutoHazardBlinking OFF | 自动危险警示灯闪烁 | 0x0 | 0x0 | NA |  | T | [7 empty] | R
|  | 0x215 | GSensorCalibrationSt | 28 | 2 | U | 1 | 0 | 0 | 3 |  | 20 | 0x0:not in calibrating 0x1:in calibrating 2:calibration finished success 3:Calibration finished error | G-sensorCalibration_status | 0x0 | 0x0 | NA |  | T | [7 empty] | R
|  | 0x215 | AutoHoldSWStsVd | 30 | 1 | U | 1 | 0 | 0 | 1 |  | 20 | 0x1:Valid 0x0:Not valid | AutoHold开关状态有效性 | 0x0 | 0x0 | NA | R | T | [7 empty] | R |  |  | 2025.05.14，新增
|  | 0x215 | AutoHoldSWSts | 31 | 1 | U | 1 | 0 | 0 | 1 |  | 20 | 0x1:on 0x0:off | AutoHold开关状态 | 0x0 | 0x0 | NA | R | T | [7 empty] | R |  |  | 2025.05.14，新增
|  | 0x215 | LatAccVd | 34 | 1 | U | 1 | 0 | 0 | 1 |  | 20 | 0x0:Not valid 0x1:Valid | 横向加速度有效位 | 0x0 | 0x0 | NA |  | T |  |  | R |  |  |  |  | R
|  | 0x215 | LatAcc | 40 | 10 | U | 0.01 | -1.27 | -1.27 | 1.27 | g | 20 |  | 横向加速度 | 0x0 | 0x0 | 0x3FF |  | T |  |  | R |  |  |  |  | R
EPBL | EPB_EPBSt | 0x2AA | BrakelightReq | 6 | 2 | U | 1 | 0 | 0 | 3 |  | 20 | 0x0:brake light OFF 0x1:brake light ON 0x3:signal not available | 刹车灯请求 | 0x0 | 0x0 | NA |  |  | T | [6 empty] | R
|  | 0x2AA | DecReqEnable | 8 | 1 | U | 1 | 0 | 0 | 1 |  | 20 | 0:Not enabled 1:enabled | 减速请求有效性 | 0x0 | 0x0 | NA |  | R | T
|  | 0x2AA | EPBDiagStauts | 12 | 2 | U | 1 | 0 | 0 | 3 |  | 20 | 0x0:default session 0x1:programming session 0x2:extended session 0x3: reserved | EPB诊断状态 | 0x0 | 0x0 | NA |  |  | T
|  | 0x2AA | Autoholdsupportstatus | 14 | 2 | U | 1 | 0 | 0 | 3 |  | 20 | 0x0:support 0x1:reserved 0x2:reserved 0x3:Not support | AUTOHOLD功能支持状态 | 0x0 | 0x0 | NA |  | R | T
|  | 0x2AA | DecReq | 16 | 8 | U | 0.048 | -7.968 | -7.968 | 4.224 | m/s2 | 20 |  | 减速请求 | 0x0 | 0x0 | NA |  |  | T
|  | 0x2AA | EPBSts | 24 | 3 | U | 1 | 0 | 0 | 7 |  | 20 | 0x0:Unknown 0x1:ParkApplied 0x2:Released 0x3:CompletelyReleased(For mantenance) 0x4:Applying 0x5:Releasing 0x6:dynamicBraking 0x7:Reserved | EPB状态 此信号应综合左右EPB的状态作为综合信号发送，其他节点仅通过此信号判断驻车状态 | 0x0 | 0x0 | NA | R | R | T |  |  | R | [5 empty] | EDR需要
|  | 0x2AA | EPBSWStsVd | 27 | 1 | U | 1 | 0 | 0 | 1 |  | 20 | 0x0: Not valid (No function) 0x1:Valid (Full function) | EPB开关状态有效性 | 0x0 | 0x0 | NA |  | R | T
|  | 0x2AA | EPBSWSts | 28 | 2 | U | 1 | 0 | 0 | 3 |  | 20 | 0x0:no request 0x1:Release request 0x2:Apply request 0x3:Error | EPB开关状态 | 0x0 | 0x0 | NA | R | R | T | [9 empty] | 2025.05.14，新增
|  | 0x2AA | FailureLampSts | 32 | 2 | U | 1 | 0 | 0 | 3 |  | 20 | 0: Lamp Off 1: Lamp On 2: Lamp Flash 3: Reserved | EPB故障灯状态 | 0x0 | 0x0 | NA | R |  | T |  |  | R |  |  |  | R |  | EDR需要 | 2025.05.14，新增
|  | 0x2AA | FunctionLampSts | 34 | 2 | U | 1 | 0 | 0 | 3 |  | 20 | 0: Lamp Off 1: Lamp On 2: Lamp Flash 3: Reserved | EPB功能指示灯状态 | 0x0 | 0x0 | NA |  |  | T | [6 empty] | R
|  | 0x2AA | SoundWarningSts | 36 | 2 | U | 1 | 0 | 0 | 3 |  | 20 | 0 : off, 1 : on(one single tone), 2: Buzzer (constant tone) | 声音报警状态 | 0x0 | 0x0 | NA |  |  | T
|  | 0x2AA | ClampForce | 40 | 5 | U | 1 | 0 | 0 | 31 |  | 20 | 0x30:Init 0x31:Error | 夹紧力 | 0x0 | 0x0 | NA |  | R | T
|  | 0x2AA | EPB_StatusCounter | 48 | 4 | U | 1 | 0 | 0 | 15 |  | 20 | 0-15 | EPB报文循环计数 | 0x0 | 0x0 | NA |  | R | T
|  | 0x2AA | DisplayInfo | 52 | 4 | U | 1 | 0 | 0 | 15 |  | 20 | 0:No display 1:Inclination too large 2:Fasten seat belt 3:Open EPB By Switch 4:Brake Force Not Enough 5:Please press the brake pedal 6:EPB in Maintenance Mode | 显示信息 | 0x0 | 0x0 | NA |  |  | T | [6 empty] | R
|  | 0x2AA | EPB_StatusChecksum | 56 | 8 | U | 1 | 0 | 0 | 255 |  | 20 | 0x0—0xFF | EPB报文数据校验和 | 0x0 | 0x0 | NA |  | R | T
EPBL | EPBR_2BA | 0x2BA | EPBDiagStauts_R | 12 | 2 | U | 1 | 0 | 0 | 3 |  | 20 | 0x0:default session 0x1:programming session 0x2:extended session 0x3: reserved | EPB诊断状态 | 0x0 | 0x0 | NA |  |  | T
|  | 0x2BA | EPBSts_R | 24 | 3 | U | 1 | 0 | 0 | 7 |  | 20 | 0x0:Unknown 0x1:ParkApplied 0x2:Released 0x3:CompletelyReleased(For mantenance) 0x4:Applying 0x5:Releasing 0x6:dynamicBraking 0x7:Reserved | EPB状态 | 0x0 | 0x0 | NA |  |  | T | [8 empty] | EPB以0x2AA报文作为与整车其他节点通讯，0x2BA仅作参考信号
|  | 0x2BA | ClampForce_R | 40 | 5 | U | 1 | 0 | 0 | 31 |  | 20 | 0 .. 29 kN 30:Init 31:Error | 夹紧力 | 0x0 | 0x0 | NA |  |  | T
|  | 0x2BA | EPB_StatusCounter_R | 48 | 4 | U | 1 | 0 | 0 | 15 |  | 20 | 0-15 | EPB报文循环计数 | 0x0 | 0x0 | NA |  |  | T
|  | 0x2BA | EPB_StatusChecksum_R | 56 | 8 | U | 1 | 0 | 0 | 255 |  | 20 | 0x0—0xFF | EPB报文数据校验和 | 0x0 | 0x0 | NA |  |  | T
EPS | EPS_2A3 | 0x2A3 | EPSFailure | 0 | 1 | U | 1 | 0 | 0 | 1 |  | 50 | 0x1:failed 0x0:Not failed | EPS故障状态 | 0x0 | 0x0 | NA |  |  |  | T | [5 empty] | R
|  | 0x2A3 | EPS_StrModeFeedback | 1 | 2 | U | 1 | 0 | 0 | 3 |  | 50 | 0x0:Error 0x1:Normal 0x2:Comfort 0x3:Sport | Feedback current EPS mode to ICM 反馈EPS当前模式给ICM | 0x1 | last value | NA |  |  |  | T | [5 empty] | R
|  | 0x2A3 | EPS_TorqSensorStatus | 4 | 1 | U | 1 | 0 | 0 | 1 |  | 50 | 0x0:not valid 0x1:valid | 扭矩传感器状态 | 0x0 | 0x0 | NA |  |  |  | T | [5 empty] | R
|  | 0x2A3 | EPS_CurrentConsumption | 16 | 16 | U | 0.00571 | 0 | 0 | 120 | A | 50 | 0xFFFF:Invalid 0x0:0~0xFFFE | 电流消耗 | 0 | 0 | 0xFFFF |  |  |  | T | [5 empty] | R
|  | 0x2A3 | EPS_SteeringTorque | 24 | 8 | U | 0.1794 | -22.78 | -8 | 8 | Nm | 50 |  | 转向扭矩 | 0x0 | 0x0 | NA |  |  |  | T | [5 empty] | R
|  | 0x2A3 | EPSSWVer | 40 | 8 | U | 1 | 0 | 0 | 255 |  | 50 |  | 软件版本号 | 0x0 | 0x0 | NA |  |  |  | T | [5 empty] | R | 0x31=V3.1
|  | 0x2A3 | EPSHWVer | 48 | 8 | U | 1 | 0 | 0 | 255 |  | 50 |  | 硬件版本号 | 0x0 | 0x0 | NA |  |  |  | T | [5 empty] | R | 0x31=V3.1
|  | 0x2A3 | EPSDTC | 56 | 8 | U | 1 | 0 | 0 | 255 |  | 50 |  | EPS故障码 | 0x0 | 0x0 | NA |  |  |  | T | [5 empty] | R
EPS | EPS_135 | 0x135 | EPS_SASChecksum | 0 | 8 | U | 1 | 0 | 0 | 255 |  | 10 |  | 信号表示消息校验和 | 0x0 | 0x0 | NA |  |  |  | T | [5 empty] | R
|  | 0x135 | EPS_SASMsgCounter | 8 | 4 | U | 1 | 0 | 0 | 15 |  | 10 |  | 信号表示EPS的消息计数器 | 0x0 | 0x0 | NA |  |  |  | T | [5 empty] | R
|  | 0x135 | SAS_FailureSts | 12 | 1 | U | 1 | 0 | 0 | 1 |  | 10 | 0x0:No Failure 0x1:Failure | 方向盘转角传感器信号错误标志 | 0 | last value | NA |  |  |  | T |  | R |  |  |  | R |  | EDR需要
|  | 0x135 | SAS_CalibrationSts | 13 | 1 | U | 1 | 0 | 0 | 1 |  | 10 | 0x0:Sensor not calibrated 0x1:Sensor calibtrated | 方向盘转角标定位 | 0 | last value | NA |  |  |  | T |  | R |  |  |  | R |  | EDR需要
|  | 0x135 | SteeringWheelAngle | 24 | 16 | U | 0.1 | -738 | -738 | 738 | ° | 10 | 0xFFFF:Sensor Error/ Sensor not calibrated | 实际方向盘转向角 顺时针>0 ,逆时针<0 | 0 | last value | 0xFFFF |  |  |  | T |  | R |  |  |  | R |  | EDR需要
|  | 0x135 | SteeringWheelRotSpd | 32 | 8 | U | 4 | 0 | 0 | 1016 | °/s | 10 | 0xFF:Error | 方向盘转向角速度 | 0 | last value | 0xFF |  |  |  | T | [5 empty] | R
|  | 0x135 | SteeringWheelRotDir | 40 | 1 | U | 1 | 0 | 0 | 1 |  | 10 | 0x1:counterclockwise 0x0:clockwise or RotSpd is 0 | 方向盘转向角速度方向 | 0 | last value | NA |  |  |  | T | [5 empty] | R
EBS | EBS_129 | 0x129 | EBS_129Counter | 4 | 4 | U | 1 | 0 | 0 | 15 |  | 20 |  | 消息计数器 | 0 | 0x0 | NA | R |  |  |  | T | [7 empty] | 2025.06.23，更正信号名
|  | 0x129 | EBS_FaultSts | 22 | 2 | U | 1 | 0 | 0 | 3 |  | 20 | 0x0:No Fault 0x1:Fault(Yellow Warning Lamp) 0x2:Fault(Red Warning Lamp) | EBS故障状态 | 0 | 0x0 | NA | R |  |  |  | T
|  | 0x129 | EBS_PushRodStroke | 8 | 12 |  | 0.015625 | -5 | -5 | 47 | mm | 20 |  | EBS输入推杆行程 | 0 | 0x0 | NA | R |  |  |  | T
|  | 0x129 | EBS_RecuBrkTrqReq | 24 | 14 |  | 0.1 | 0 | 0 | 1000 | Nm | 20 |  | 回收扭矩请求值（轮端/总速比） | 0 | 0x0 | NA | R |  |  |  | T
|  | 0x129 | EBS_RecuBrkTrqReqSts | 53 | 1 | U | 1 | 0 | 0 | 1 |  | 20 | 0x0: Invalid 0x1: Valid | 回收扭矩请求值状态 | 0 | 0x0 | NA | R |  |  |  | T
|  | 0x129 | EBS_HBCRequest | 52 | 1 | U | 1 | 0 | 0 | 1 |  | 20 | 0x0:No request 0x1:Request | 制动助力失效辅助请求 | 0 | 0x0 | NA | R |  |  |  | T
|  | 0x129 | EBS_BrakePedalApplied | 51 | 1 | U | 1 | 0 | 0 | 1 |  | 20 | 0x0: not pressed 0x1: pressed | 制动踏板踩下状态位 | 0 | 0x0 | NA | R |  |  |  | T
|  | 0x129 | EBS_BrakePed_VD | 50 | 1 | U | 1 | 0 | 0 | 1 |  | 20 | 0x0: Invalid 0x1: Valid | 刹车踏板踩下有效标识位 | 0 | 0x0 | NA | R |  |  |  | T
|  | 0x129 | EBS_PushRodStrokeSt | 48 | 2 | U | 1 | 0 | 0 | 3 |  | 20 | 0x0: NotInitialized 0x1: Normal 0x2: Faulty 0x3: Reserved | 输入推杆行程状态位 | 0 | 0x0 | NA | R |  |  |  | T
|  | 0x129 | EBS_BrkPrsVd | 54 | 1 | U | 1 | 0 | 0 | 1 |  |  | 0x0:Not valid 0x1:valid | EBS刹车压力有效位 | 0x0 | 0x1 | NA |  |  |  |  | T
|  | 0x129 | EBS_BrkPrs | 40 | 11 | U | 0.1 | 0 | 0 | 190 | bar | 10 |  | EBS刹车压力 | 0x0 | 0x0 | 0x7FF |  |  |  |  | T
|  | 0x129 | EBS_129Checksum | 56 | 8 | U | 1 | 0 | 0 | 255 |  | 20 |  | Message CheckSum消息校验和 | 0 | 0x0 | NA | R |  |  |  | T | [7 empty] | 2025.06.23，更正信号名
ABM | ABM_7D | 0x7D | AirbagFailSts | 16 | 2 | U | 1 | 0 | 0 | 3 |  | 20 | 0x0: Warning Lamp OFF 0x1: Warning Lamp ON 0x3: Error | 安全气囊系统状态 | 0x0 | 0x0 | NA | R |  |  |  |  | T |  |  |  | R |  |  | 2025.05.14，新增
|  | 0x7D | CrashInfo | 8 | 1 | U | 1 | 0 | 0 | 1 |  | 20 | 0x0:No crash 0x1:Crash occurred | 碰撞信号 | 0x0 | 0x0 | NA | R |  |  |  |  | T |  |  |  | R
|  | 0x7D | SRS_StatusCheckSum | 0 | 8 | U | 1 | 0 | 0 | 255 |  | 20 |  | Message CheckSum | 0x0 | 0x0 | NA | R |  |  |  |  | T |  |  |  | R
|  | 0x7D | SRS_StatusCounter | 12 | 4 | U | 1 | 0 | 0 | 15 |  | 20 |  | The transmitter shall update the value of the Message Counter signal every time a frame is transmitted | 0x0 | 0x0 | NA | R |  |  |  |  | T |  |  |  | R
VSP | VSP_6F1 | 0x6F1 | VSPHWVer | 48 | 8 | U | 1 | 0 | 0 | 255 |  | 1000 |  | 硬件版本号 | 0x0 | 0x0 | NA | [6 empty] | T
|  | 0x6F1 | VSPSWVer | 56 | 8 | U | 1 | 0 | 0 | 255 |  | 1000 |  | 软件版本号 | 0x0 | 0x0 | NA | [6 empty] | T
|  | 0x6F1 | VSPDTC | 40 | 8 | U | 1 | 0 | 0 | 255 |  | 1000 |  | VSP故障码 | 0x0 | 0x0 | NA | [6 empty] | T |  |  | R
HVAC | AC_3B1 | 0x3B1 | ModeDisp | 24 | 4 | U | 1 | 0 | 0 | 15 |  | 50 | 0x1:Vent 0x2:VENT/FOOT 0x3:FOOT 0x4:DEF/FOOT 0x5:DEF 0x8:Auto | 空调工作模式显示 | 0x0 | 0x0 | NA | [7 empty] | T
|  | 0x3B1 | RmtACReqFb | 6 | 2 | U | 1 | 0 | 0 | 3 |  | 50 | 0x0:None Order 0x1:Executing 0x2:Implement 0x3:Implement fail | 远程空调反馈 | 0x0 | 0x0 | NA | [7 empty] | T
|  | 0x3B1 | HVAC_State | 28 | 1 | U | 1 | 0 | 0 | 1 |  | 50 | 0x0:OFF 0x1:ON | 空调系统状态信号 | 0x0 | 0x0 | NA | [7 empty] | T
|  | 0x3B1 | SetTemDisp | 32 | 8 | U | 0.1 | 17 | 17 | 32 | °C | 50 |  | 温度设置显示 | 0x0 | 0x0 | NA | [7 empty] | T
|  | 0x3B1 | ExtTempVd | 48 | 1 | U | 1 | 0 | 0 | 1 |  | 50 | 0x0:not valid 0x1:valid | 外部温度 | 0x0 | 0x0 | NA | [7 empty] | T
|  | 0x3B1 | HVAC_RearDefrost | 51 | 1 | U | 1 | 0 | 0 | 1 |  | 50 | 0x0:Not request 0x1:request | 后除霜请求 | 0x0 | 0x0 | NA | [7 empty] | T |  | R
|  | 0x3B1 | BlowerLvl | 52 | 4 | U | 1 | 0 | 0 | 15 |  | 50 | 0x0:level 0 0x1:Level 1 0x2:Level 2 0x3:Level 3 0x4:Level 4 0x5:Level 5 0x6:Level 6 0x7:Level 7 0x8:Level 8 0x9:Level 9 | 鼓风机档位 | 0x0 | 0x0 | NA | R | [6 empty] | T |  |  |  |  | 2024.8.30,增加VCU接收
|  | 0x3B1 | ExtTemp | 56 | 8 | U | 1 | -55 | -55 | 70 | °C | 50 |  | 外部温度 | 0x0 | 0x0 | NA | [7 empty] | T |  | R
HVAC | AC_3B3 | 0x3B3 | IndicatorAutoFront | 1 | 1 | U | 1 | 0 | 0 | 1 |  | 50 | 0x0:OFF; 0x1:ON; | 前自动模式指示灯 | 0x0 | 0x0 | NA | [7 empty] | T |  | R
|  | 0x3B3 | IndicatorDefrostFront | 2 | 1 | U | 1 | 0 | 0 | 1 |  | 50 | 0x0:OFF; 0x1:ON; | 前除霜指示灯 | 0x0 | 0x0 | NA | [7 empty] | T |  | R
|  | 0x3B3 | IndicatorACFront | 3 | 1 | U | 1 | 0 | 0 | 1 |  | 50 | 0x0:OFF; 0x1:ON; | 前面板AC请求指示灯 | 0x0 | 0x0 | NA | [7 empty] | T |  | R
|  | 0x3B3 | IndicatorOFFFront | 4 | 1 | U | 1 | 0 | 0 | 1 |  | 50 | 0x0:OFF; 0x1:ON; | 前空调关闭指示灯 | 0x0 | 0x0 | NA | [7 empty] | T |  | R
|  | 0x3B3 | IndicatorIntakeFront | 5 | 1 | U | 1 | 0 | 0 | 1 |  | 50 | 0x0:OFF; 0x1:ON; | 前外循环指示灯 | 0x0 | 0x0 | NA | [7 empty] | T |  | R
|  | 0x3B3 | InternalRecycle | 6 | 1 | U | 1 | 0 | 0 | 1 |  | 50 | 0x0:OFF; 0x1:ON; | 内循环指示灯 | 0x0 | 0x0 | NA | [7 empty] | T |  | R
|  | 0x3B3 | HURequest | 59 | 1 | U | 1 | 0 | 0 | 1 |  | 50 | 0x0:No action; 0x1:Display HVAC information user interface page | DVD/HU显示请求 | 0x0 | 0x0 | NA | [7 empty] | T
|  | 0x3B3 | HUCancel | 60 | 1 | U | 1 | 0 | 0 | 1 |  | 50 | 0x0:No action; 0x1:Close (do not display) | DVD/HU显示请求取消 | 0x0 | 0x0 | NA | [7 empty] | T
HVAC | AC_3B8 | 0x3B8 | EvapTpt | 32 | 8 | U | 1 | -40 | -40 | 125 | ℃ | 100 |  | 蒸发器温度 | 0x0 | 0x0 | NA | R | [6 empty] | T
HVAC | AC_3B8 | 0x3B8 | ACeComprSpdReqHVAC | 48 | 16 | U | 1 | 0 | 0 | 8000 | rpm | 100 |  | HVAC压缩机转速请求 | 0x0 | 0x0 | NA | R | [6 empty] | T
HVAC | AC_3B8 | 0x3B8 | ACReqHVAC | 56 | 1 | U | 1 | 0 | 0 | 1 |  | 100 | 0x0:OFF 0x1:ON | HVAC压缩机开启请求 | 0x0 | 0x0 | NA | R | [6 empty] | T
HVAC | AC_435 | 0x435 | ACPTCPwrReq | 40 | 16 | U | 1 | 0 | 0 | 4500 | W | 50 |  | PTC功率反馈 | 0x0 | 0x0 | NA | R | [6 empty] | T
|  | 0x435 | PTCTpt | 16 | 8 | U | 1 | -40 | -40 | 150 | ℃ | 50 |  | PTC温度反馈 | 0x0 | 0x0 | NA | [7 empty] | T
|  | 0x435 | PTCRly1Ctl | 26 | 2 | U | 1 | 0 | 0 | 3 |  | 50 | 0x0:OFF 0x3:ON | PTC继电器1空调 | 0x0 | 0x0 | NA | R | [6 empty] | T
|  | 0x435 | PTCRly2Ctl | 28 | 2 | U | 1 | 0 | 0 | 3 |  | 50 | 0x0:OFF 0x3:ON | PTC2继电器空调 | 0x0 | 0x0 | NA | R | [6 empty] | T
HVAC | AC_43C | 0x43C | ACDCT | 56 | 16 | U | 1 | 0 | 0 | 255 |  | 100 |  | 空调故障码 | 0x0 | 0x0 | NA | [7 empty] | T |  | R
HVAC | AC_438 | 0x438 | SWVersionY | 4 | 4 | U | 1 | 2014 | 2014 | 2029 |  | 50 |  | 软件版本号--年 | 0x0 | 0x0 | NA | [7 empty] | T
|  | 0x438 | SWVersionM | 0 | 4 | U | 1 | 0 | 0 | 12 |  | 50 |  | 软件版本号--月 | 0x0 | 0x0 | NA | [7 empty] | T
|  | 0x438 | SWVersionD | 8 | 8 | U | 1 | 0 | 0 | 31 |  | 50 |  | 软件版本号--日 | 0x0 | 0x0 | NA | [7 empty] | T
|  | 0x438 | ACHWVer | 16 | 8 | U | 1 | 0 | 0 | 255 |  | 50 |  | 硬件版本 | 0x0 | 0x0 | NA | [7 empty] | T |  | R
|  | 0x438 | ACReq | 57 | 1 | U | 1 | 0 | 0 | 1 |  | 50 | 0x0:OFF 0x1:ON | 压缩机开启请求 | 0x0 | 0x0 | NA | [7 empty] | T |  | R
IMMO | IMMO_LearnKey | 0x511 | PEPS_IMMO_LearnKey | 56 | 64 | U | 1 | 0 | 0 | 255 |  |  |  | IMMO教学VCU的SK | 0x0 | 0x0 | NA | R | [7 empty] | T
IMMO | IMMO_Response | 0x4D7 | PEPS_IMMO_Response | 56 | 64 | U | 1 | 0 | 0 | 255 |  |  |  | IMMO对VCU认证请求的反馈 | 0x0 | 0x0 | NA | R | [7 empty] | T
BCM | GW_3A9 | 0x3A9 | OdometerInfoVd | 15 | 1 | U | 1 | 0 | 0 | 1 |  | 500 | 0x1:valid 0x0:Not valid | 里程信息有效位 | 0x0 | 0x0 | NA | R |  |  |  | R |  |  |  |  | T
|  | 0x3A9 | OdometerInfo | 56 | 24 | U | 0.1 | 0 | 0 | 999999 | Km | 500 | 0x0:0x0~0x98967F | 里程信息 | 0x0 | 0x0 | 0xFFFFFF | R |  |  |  | R |  |  |  |  | T
BCM | GW_1F4 | 0x1F4 | Poslamp | 2 | 1 | U | 1 | 0 | 0 | 1 |  | 10 | 0x0:OFF 0x1:ON | 位置灯状态 | 0x0 | 0x0 | NA | R | [8 empty] | T
|  | 0x1F4 | Trunk_BackDoor_Sts | 3 | 1 | U | 1 | 0 | 0 | 1 |  | 10 | 0x0:close 0x1:open | 尾门/后备箱门状态 | 0x0 | 0x0 | NA | [9 empty] | T
|  | 0x1F4 | PsgDoorStatus | 4 | 1 | U | 1 | 0 | 0 | 1 |  | 10 | 0x0:close 0x1:open | 右前门状态 | 0x0 | 0x0 | NA |  |  |  |  | R |  |  |  |  | T
|  | 0x1F4 | RRDoorStatus | 5 | 1 | U | 1 | 0 | 0 | 1 |  | 10 | 0x0:close 0x1:open | 右后门状态 | 0x0 | 0x0 | NA | [9 empty] | T
|  | 0x1F4 | RLDoorStatus | 6 | 1 | U | 1 | 0 | 0 | 1 |  | 10 | 0x0:close 0x1:open | 左后门状态 | 0x0 | 0x0 | NA | [9 empty] | T
|  | 0x1F4 | DRVUnlockState | 7 | 1 | U | 1 | 0 | 0 | 1 |  | 10 | 0x0:lock 0x1:unlock | 左前门锁状态 | 0x0 | 0x0 | NA | R | [8 empty] | T
|  | 0x1F4 | DefrostCtrl | 8 | 1 | U | 1 | 0 | 0 | 1 |  | 10 | 0x0:off 0x1:on | 后除霜状态 | 0x0 | 0x0 | NA | [9 empty] | T
|  | 0x1F4 | DrvDoorStatus | 10 | 1 | U | 1 | 0 | 0 | 1 |  | 10 | 0x0:Door is close. 0x1:Door is open | 左前门状态 | 0x0 | 0x0 | NA | R | [8 empty] | T
|  | 0x1F4 | HeadLampLowBeamCtrl | 12 | 1 | U | 1 | 0 | 0 | 1 |  | 10 | 0x0:Off 0x1:On | 前大灯近光控制 | 0x0 | 0x0 | NA | R | [8 empty] | T
|  | 0x1F4 | HeadLampHighBeamCtrl | 13 | 1 | U | 1 | 0 | 0 | 1 |  | 10 | 0x0:Off 0x1:On | 前大灯远光控制 | 0x0 | 0x0 | NA | R | [8 empty] | T
|  | 0x1F4 | LDW_SWSet | 15 | 1 | U | 1 | 0 | 0 | 1 |  | 10 | 0:LDWS Disabled; 1:LDWS Enabled; | LDW systerm set by DVD LDW系统设置 | 0x1 | 0x1 | NA | [9 empty] | T |  |  | 2024.6.17,新增，AEBS系统接收
|  | 0x1F4 | KeyState_GW | 16 | 3 | U | 1 | 0 | 0 | 7 |  | 10 | 0x0:OFF 0x1:ACC 0x2:IGN 0x3:CRANK+IG 0x7:Error | 点火钥匙状态 | 0x0 | 0x0 | NA | R | [6 empty] | R |  | T
|  | 0x1F4 | HoodStatus | 19 | 1 | U | 1 | 0 | 0 | 1 |  | 10 | 0x0:Door is close. 0x1:Door is open | 引擎盖状态 | 0x0 | 0x0 | NA | R | [8 empty] | T
|  | 0x1F4 | OccupantDetDRVSide | 20 | 1 | U | 1 | 0 | 0 | 1 |  | 10 | 0x0:unbelted 0x1:belted | 驾驶员安全带状态 | 0x0 | 0x0 | NA | R |  | R |  | R | R |  |  |  | T |  | EDR需要
|  | 0x1F4 | AEBSet | 21 | 1 | U | 1 | 0 | 0 | 1 |  | 10 | 0:AEB Disabled; 1:AEB Enabled; | AEBS systerm set by DVD AEBS系统设置 | 0x1 | 0x1 | NA | [9 empty] | T |  |  | 2024.6.17,新增，AEBS系统接收
|  | 0x1F4 | TurnSwitch_GW | 22 | 2 | U | 1 | 0 | 0 | 3 |  | 10 | 0x0: OFF 0x1: Left 0x2: Right 0x3: Error | 转向开关状态 | 0x0 | 0x0 | 0x3 | R |  | R |  |  | R |  |  |  | T |  | EDR需要
|  | 0x1F4 | FrontWiperStatus_GW | 24 | 2 | U | 1 | 0 | 0 | 3 |  | 10 | 0x2:Wiper high 0x1:Wiper low 0x0:wiper off | 前雨刮状态 | 0x0 | 0x0 | NA | [9 empty] | T
|  | 0x1F4 | DirIndicationLeft_GW | 32 | 1 | U | 1 | 0 | 0 | 1 |  | 10 | 0x1:ON 0x0:OFF | 左转向灯状态，信号值变化和转向灯同频率 | 0x0 | 0x0 | NA | [9 empty] | T
|  | 0x1F4 | DirIndicationRight_GW | 33 | 1 | U | 1 | 0 | 0 | 1 |  | 10 | 0x1:ON 0x0:OFF | 右转向灯状态，信号值变化和转向灯同频率 | 0x0 | 0x0 | NA | [9 empty] | T
|  | 0x1F4 | HazardWarningLightStatus | 34 | 1 | U | 1 | 0 | 0 | 1 |  | 10 | 0:OFF 1:ON | 危险警告灯状态 | 0x0 | 0x0 | NA |  |  | R |  |  | R |  |  |  | T |  | EDR需要
|  | 0x1F4 | BCM_KeyState_VD | 37 | 2 | U | 1 | 0 | 0 | 3 |  | 10 | 0:Inalid 3:Valid | KeyState信号有效标志位 | 0x0 | 0x0 | NA | R | [8 empty] | T
|  | 0x1F4 | Checksumof1F4 | 40 | 8 | U | 1 | 0 | 0 | 255 |  | 10 | 0x0: 0-255 | Message CheckSum | 0x0 | 0x0 | NA | R | [8 empty] | T
|  | 0x1F4 | TurnSwitchVd | 51 | 1 | U | 1 | 0 | 0 | 1 |  | 10 | 0: not valid 1: valid | 转向开关状态有效位 | 0x0 | 0x0 | NA | R | [8 empty] | T
|  | 0x1F4 | Counterof1F4 | 52 | 4 | U | 1 | 0 | 0 | 15 |  | 10 | 0x0: 0-15 | message counter | 0x0 | 0x0 | NA | R | [8 empty] | T
|  | 0x1F4 | StrModeSelect | 62 | 2 | U | 1 | 0 | 0 | 3 |  | 10 | 0x0:No request 0x1:Normal 0x2:Comfort 0x3:Sport | 转向助力模式设置 | 0x0 | 0x0 | NA |  |  |  | R | [5 empty] | T
BCM | TBOX_585 | 0x585 | OneHourWakeupflag | 48 | 2 | U | 1 | 0 | 0 | 3 |  | 200 | 0x0:Normal 0x1:1Hwakeup flag | 1H唤醒标志位 | 0x0 | 0x0 | NA | R |  |  |  |  | R |  |  |  | T |  |  | 2025.06.24，新增VCU接收
|  | 0x585 | Year | 40 | 8 | U | 1 | 2000 | 2000 | 2255 |  | 200 |  | 年 | 0x0 | 0x0 | NA | R |  |  |  | R | R |  |  |  | T |  | EDR需要 | 2025.06.24，新增VCU接收
|  | 0x585 | Mon | 32 | 8 | U | 1 | 0 | 0 | 12 |  | 200 |  | 月 | 0x0 | 0x0 | NA | R |  |  |  | R | R |  |  |  | T |  | EDR需要 | 2025.06.24，新增VCU接收
|  | 0x585 | Date | 24 | 8 | U | 1 | 0 | 0 | 31 |  | 200 |  | 日 | 0x0 | 0x0 | NA | R |  |  |  | R | R |  |  |  | T |  | EDR需要 | 2025.06.24，新增VCU接收
|  | 0x585 | Hour | 16 | 8 | U | 1 | 0 | 0 | 24 |  | 200 |  | 时 | 0x0 | 0x0 | NA | R |  |  |  | R | R |  |  |  | T |  | EDR需要 | 2025.06.24，新增VCU接收
|  | 0x585 | Mint | 8 | 8 | U | 1 | 0 | 0 | 59 |  | 200 |  | 分 | 0x0 | 0x0 | NA | R |  |  |  | R | R |  |  |  | T |  | EDR需要 | 2025.06.24，新增VCU接收
|  | 0x585 | Sec | 0 | 8 | U | 1 | 0 | 0 | 59 |  | 200 |  | 秒 | 0x0 | 0x0 | NA | R |  |  |  | R | R |  |  |  | T |  | EDR需要 | 2025.06.24，新增VCU接收
|  | 0x585 | TimTyp | 54 | 2 | U | 1 | 0 | 0 | 3 |  | 200 | 0x1:Server time 0x2:GPS time 0x3:Estimate time | 数据类型 | 0x0 | 0x0 | NA | R |  |  |  | R | R |  |  |  | T |  | EDR需要 | 2025.06.24，新增VCU接收
|  | 0x585 | TBOXDTC | 56 | 8 | U | 1 | 0 | 0 | 255 |  | 200 |  | 故障码 | 0x0 | 0x0 | NA | R |  |  |  |  | R |  |  |  | T |  |  | 2025.06.24，新增VCU接收
BCM | TPMS_317 | 0x317 | FLTirePres | 0 | 8 | U | 2.75 | 0 | 0 | 698.5 | kpa | 500 |  | Left front tire pressure | 0xFF | 0xFF | NA | [9 empty] | T
|  | 0x317 | FRTirePres | 8 | 8 | U | 2.75 | 0 | 0 | 698.5 | kpa | 500 |  | Right front tire pressure | 0xFF | 0xFF | NA | [9 empty] | T
|  | 0x317 | RLTirePres | 16 | 8 | U | 2.75 | 0 | 0 | 698.5 | kpa | 500 |  | Left rear tire pressure | 0xFF | 0xFF | NA | [9 empty] | T
|  | 0x317 | RRTirePres | 24 | 8 | U | 2.75 | 0 | 0 | 698.5 | kpa | 500 |  | Right rear tire pressure | 0xFF | 0xFF | NA | [9 empty] | T
|  | 0x317 | FLPressureWarning | 32 | 3 | U | 1 | 0 | 0 | 7 |  | 500 | 0x0:No warning. 0x1:No Sensor 0x2:Quik leakage. 0x3:High pressure warning. 0x4:Low pressure warning. 0x5:Sensor battery low 0x6:Sensor failure | Left front tire pressure warning status | 0x0 | 0x0 | NA | [9 empty] | T
|  | 0x317 | FRPressureWarning | 35 | 3 | U | 1 | 0 | 0 | 7 |  | 500 | 0x0:No warning. 0x1:No Sensor 0x2:Quik leakage. 0x3:High pressure warning. 0x4:Low pressure warning. 0x5:Sensor battery low 0x6:Sensor failure | Right front tire pressure warning status | 0x0 | 0x0 | NA | [9 empty] | T
|  | 0x317 | RLPressureWarning | 40 | 3 | U | 1 | 0 | 0 | 7 |  | 500 | 0x0:No warning. 0x1:No Sensor 0x2:Quik leakage. 0x3:High pressure warning. 0x4:Low pressure warning. 0x5:Sensor battery low 0x6:Sensor failure | Left rear tire pressure warning status | 0x0 | 0x0 | NA | [9 empty] | T
|  | 0x317 | RRPressureWarning | 43 | 3 | U | 1 | 0 | 0 | 7 |  | 500 | 0x0:No warning. 0x1:No Sensor 0x2:Quik leakage. 0x3:High pressure warning. 0x4:Low pressure warning. 0x5:Sensor battery low 0x6:Sensor failure | Right rear tire pressure warning status | 0x0 | 0x0 | NA | [9 empty] | T
|  | 0x317 | FLTempHigh | 46 | 1 | U | 1 | 0 | 0 | 1 |  | 500 | 0x0:No warning 0x1:High temperature warning | Left front tire high temperature warning | 0x0 | 0x0 | NA | [9 empty] | T
|  | 0x317 | FRTempHigh | 47 | 1 | U | 1 | 0 | 0 | 1 |  | 500 | 0x0:No warning 0x1:High temperature warning | Right front tire high temperature warning | 0x0 | 0x0 | NA | [9 empty] | T
|  | 0x317 | RLTempHigh | 48 | 1 | U | 1 | 0 | 0 | 1 |  | 500 | 0x0:No warning 0x1:High temperature warning | Left rear tire high temperature warning | 0x0 | 0x0 | NA | [9 empty] | T
|  | 0x317 | RRTempHigh | 49 | 1 | U | 1 | 0 | 0 | 1 |  | 500 | 0x0:No warning 0x1:High temperature warning | Right rear tire high temperature warning | 0x0 | 0x0 | NA | [9 empty] | T
|  | 0x317 | StudyMode | 50 | 1 | U | 1 | 0 | 0 | 1 |  | 500 | 0:Normal 1:studying TPMS | ECU enter studying TPMS mode | 0x0 | 0x0 | NA | [9 empty] | T
|  | 0x317 | SystemWarning | 51 | 1 | U | 1 | 0 | 0 | 1 |  | 500 | 0:No any error. 1:System error. | ECU System error | 0x0 | 0x0 | NA | [9 empty] | T
|  | 0x317 | StudyFailureWarning | 52 | 1 | U | 1 | 0 | 0 | 1 |  | 500 | 0:no failure 1:failure | TPMS Study Failure Warning | 0x0 | 0x0 | NA | [9 empty] | T
|  | 0x317 | TireWarning | 55 | 1 | U | 1 | 0 | 0 | 1 |  | 500 | 0x0: no failure 0x1: failure |  | 0x0 | 0x0 | NA | [5 empty] | R |  |  |  | T |  | EDR需要
BCM | BCM_2AB | 0x2AB | SecurityStatus | 0 | 1 | U | 1 | 0 | 0 | 1 |  | 50 | 0:Not defended 1:Defended | Signal to indicate the car has been defended. | 0x0 | 0x0 | NA | [9 empty] | T
|  | 0x2AB | SecurityAlarm | 1 | 1 | U | 1 | 0 | 0 | 1 |  | 50 | 0:OFF 1:ON | security alarm status | 0x0 | 0x0 | NA | [9 empty] | T
|  | 0x2AB | DrvLockCommand | 2 | 4 | U | 1 | 0 | 0 | 15 |  | 50 | 0:no lock/unlock action 1:RKE Lock 2:Smart Entry Lock 3:Mechanical Lock 4:Centrol Lock 5:RKE Unlock 6:Smart Entry Unlock 7:mechanical Unlock 8:Centrol Unlock 9:Remote lock A:Remote unlock D:30s auto lock | Lock and unlock command from the driver | 0x0 | 0x0 | NA | R | [8 empty] | T
|  | 0x2AB | KSEnable | 7 | 1 | U | 1 | 0 | 0 | 1 |  | 50 | 0:Disable 1:Enable | this signal is used to Indicates Master starts or stops measuring. KS should be deactivated （使无效）while ignition（点火装置） is on or the vehicle is driving. | 0x0 | 0x0 | NA | [9 empty] | T
|  | 0x2AB | DRLLamp | 9 | 1 | U | 1 | 0 | 0 | 1 |  | 50 | 0:OFF 1:ON | day light indicator 日行灯状态 | 0x0 | 0x0 | NA | [9 empty] | T
|  | 0x2AB | DayNightStatus | 10 | 1 | U | 1 | 0 | 0 | 1 |  | 50 | 0:Day 1:Night | 自动灯光判断当前外部灯光状态 | 0x0 | 0x0 | NA | [9 empty] | T
|  | 0x2AB | BCM_RemoteKeyID | 11 | 3 | U | 1 | 0 | 0 | 7 |  | 50 | 0:No ID detection 1:ID1 2:ID2 3:ID3 4:ID4 | BCM report which remote key ID is on using | 0x0 | 0x0 | NA | [9 empty] | T
|  | 0x2AB | BackLightControl | 14 | 2 | U | 1 | 0 | 0 | 3 |  | 50 | 0:OFF 1:Light with the backlight level 2:Light with the maximum backlight level 3:not used | To control the Engine Switch back light. 背光灯状态 | 0x0 | 0x0 | NA | [9 empty] | T
|  | 0x2AB | LockCtrl | 16 | 8 | U | 1 | 0 | 0 | 255 |  | 50 | 00:no lock/unlock action 01:any lock request different from RKE or Smart and relock 21:RKE lock ID No.1 22:RKE lock ID No.2 23:RKE lock ID No.3 24:RKE lock ID No.4 2F:RKE 30s autolock 3F:Smart 30s autolock 4F:Remote 30s autolock 31:Smart Entry lock ID No.1 32:Smart Entry lock ID No.2 33:Smart Entry lock ID No.3 34:Smart Entry lock ID No.4 41:Remote lock 81:any unlock request different from RKE and Smart A1:RKE unlock ID No.1 A2:RKE unlock ID No.2 A3:RKE unlock ID No.3 A4:RKE unlock ID No.4 B1:Smart Entry unlock ID No.1 B2:Smart Entry unlock ID No.2 B3:Smart Entry unlock ID No.3 B4:Smart Entry unlock ID No.4 C1:Remote unlock | Used by smart access logic; the software structure needs this feedback 锁命令 | 0x0 | 0x0 | NA | [9 empty] | T
|  | 0x2AB | BCM_BackLightLvl | 24 | 8 | U | 0.4 | 0 | 14.4 | 86.4 | % | 50 |  | To control the back light brightness. 背光等级 | 0x0 | 0x0 | NA | [9 empty] | T
|  | 0x2AB | DirIndicationLeft | 32 | 1 | U | 1 | 0 | 0 | 1 |  | 50 | 0:OFF 1:ON | LH turn light indicator 左转向灯状态，信号值变化和转向灯同频率 | 0x0 | 0x0 | NA | [9 empty] | T
|  | 0x2AB | DirIndicationRight | 33 | 1 | U | 1 | 0 | 0 | 1 |  | 50 | 0:OFF 1:ON | RH turn light indicator 右转向灯状态，信号值变化和转向灯同频率 | 0x0 | 0x0 | NA | [9 empty] | T
|  | 0x2AB | TurnSwitch | 34 | 2 | U | 1 | 0 | 0 | 3 |  | 50 | 0x0: OFF 0x1: Left 0x2: Right 0x3: Error | 转向开关状态 | 0x0 | 0x0 | 0x3 | [9 empty] | T |  |  | 更正周期为50
|  | 0x2AB | HandBrakingStatus | 36 | 1 | U | 1 | 0 | 0 | 1 |  | 50 | 0:Release 1:Braking | Hand Braking Status 手刹状态 | 0x0 | 0x0 | NA | [9 empty] | T
|  | 0x2AB | KeyState | 40 | 3 | U | 1 | 0 | 0 | 7 |  | 50 | 0:OFF 1:ACC 2:IGN 3:CRANK+IG 7:error | power management feedbackof the Vehicle State. 点火钥匙状态 | 0x0 | 0x0 | NA | [9 empty] | T
|  | 0x2AB | BCM_KeyState_VD | 43 | 2 | U | 1 | 0 | 0 | 3 |  | 50 | 0:Inalid 3:Valid | KeyState signal valid flag KeyState信号有效标志位 | 0x0 | 0x0 | NA | [9 empty] | T
|  | 0x2AB | TurnSwitchVd | 45 | 1 | U | 1 | 0 | 0 | 1 |  | 50 | 0: not valid 1: valid | 转向开关状态有效位 | 0x0 | 0x0 | NA | [9 empty] | T
|  | 0x2AB | WiperStatus | 46 | 2 | U | 1 | 0 | 0 | 3 |  | 50 | 0:wiper off 1:Wiper low 2:Wiper high | Front wiper Status 前雨刮状态 | 0x0 | 0x0 | NA | [9 empty] | T
|  | 0x2AB | KeyOnCounter | 56 | 16 | U | 1 | 0 | 0 | 65534 |  | 50 |  | Every ignition cycle, the counter +1 点火次数级数 | 0x0 | 0x0 | NA | [9 empty] | T
BCM | TBOX_5FC | 0x5FC | RmtACReq | 8 | 2 | U | 1 | 0 | 0 | 3 |  | 200 | 0x0:initial 0x2:RemoteAC Stop Request 0x3:RemoteAC Start Request | 远程空调请求 | 0x0 | 0x0 | NA | R | [6 empty] | R |  | T
|  | 0x5FC | RmtChgReq | 10 | 2 | U | 1 | 0 | 0 | 3 |  | 200 | 0x0:initial 0x2:RemoteCharge Stop Request 0x3:RemoteCharge Start Request | 远程充电请求 | 0x0 | 0x0 | NA | R | [8 empty] | T
|  | 0x5FC | LVBChgCmd | 12 | 2 | U | 1 | 0 | 0 | 3 |  | 200 | 0x0:No request 0x1:Request Charged Off 0x2:Request Charged On | 智能补电充电请求 | 0x0 | 0x0 | NA | R | [8 empty] | T |  | 20240925更改信号定义和注释
|  | 0x5FC | MPPreHeatMode | 16 | 3 | U | 1 | 0 | 0 | 7 |  | 200 | 0x0:initial 0x1:High 0x2:Low | 手机预加热模式选择，高档低档 | 0x0 | 0x0 | NA | R | [8 empty] | T
|  | 0x5FC | RmtACReqTpt | 24 | 6 | U | 0.5 | 0 | 0 | 30 | ℃ | 200 |  | 远程空调需求温度 | 0x0 | 0x0 | NA | [7 empty] | R |  | T
BCM | ICM_519 | 0x519 | ICM_mode_status | 6 | 2 | U | 1 | 0 | 0 | 3 |  | 100 | 0:reserved 1:Classic 2:sport 3:technology | The mode status of ICM 仪表模式状态 | 0x1 | 0x1 | NA | [9 empty] | T
BCM | ICM_519 | 0x519 | Maintenance_mileageInfo | 8 | 14 | U | 1 | 0 | 0 | 10000 |  | 100 |  | The mileage distance of Maintenance 距离保养的里程数 | 0x0 | 0x0 | 0x3FFF | [9 empty] | T
BCM | ICM_519 | 0x519 | Maintenance_daysInfo | 16 | 8 | U | 1 | 0 | 0 | 180 |  | 100 |  | The days distance of Maintenance 距离保养的天数 | 0x0 | 0x0 | 0xFF | [9 empty] | T
BCM | ICM_519 | 0x519 | Maintenancealert | 24 | 2 | U | 1 | 0 | 0 | 3 |  | 100 | 0:No maintain alert 1:Predicted maintain alert(距离保养里程≤200km,或距离保养天数≤5天） 2:Immediately maintain alert(距离保养里程0km,或距离保养天数0天） 3:reserved | The sign of Maintenance alert 保养提醒的标志 | 0x0 | 0x0 | NA | [9 empty] | T
BCM | ICM_519 | 0x519 | OtaUpdataQuery | 26 | 1 | U | 1 | 0 | 0 | 1 |  | 100 | 0x0:默认状态 0x1:升级查询 | 用户通过仪表选择升级查询，传递给TBOX检查是否有更新 | 0x1 | 0x1 | NA | [9 empty] | T |  |  | 2025.01.13，新增
BCM | ICM_519 | 0x519 | MFSStatu | 27 | 1 | U | 1 | 0 | 0 | 1 |  | 100 | 0x0:no request 0x1: request | 平均能耗复位请求 | 0x0 | 0x0 | NA | R | [8 empty] | T |  |  | 2025.05.14，新增
BCM | ICM_519 | 0x519 | DriverModeSet | 32 | 3 | U | 1 | 0 | 0 | 7 |  | 100 | 0x0:nomal 0x1:ECO 0x2:Sport | 驾驶模式开关状态 | 0x0 | 0x0 | NA | R | [8 empty] | T
BCM | ICM_519 | 0x519 | BrkBkEgyReq | 35 | 3 | U | 1 | 0 | 0 | 7 |  | 100 | 0x0:Normal 0x1:OFF 0x2:Low 0x3:High | 滑行能量回收设置开关，记忆用户的设置 | 0x0 | 0x0 | NA | R | [8 empty] | T
BCM | ICM_519 | 0x519 | StrModeSelect | 38 | 2 | U | 1 | 0 | 0 | 3 |  | 100 | 0x0:No request 0x1:Normal 0x2:Comfort 0x3:Sport | 转向助力模式设置 | 0x0 | 0x0 | NA |  |  |  | R | [5 empty] | T
BCM | ICM_519 | 0x519 | TABButtonReq | 40 | 2 | U | 1 | 0 | 0 | 3 |  | 100 | 0x0:TAB NotActive 0x1:TAB Active 0x2:Error | 坦克掉头模式 | 0x0 | 0x0 | NA |  |  | R | [6 empty] | T
BCM | ICM_519 | 0x519 | PButtonReq | 42 | 2 | U | 1 | 0 | 0 | 3 |  | 100 | 0x0:No request 0x1:Release Request 0x2:Apply Request 0x3:Error | 驻车软开关请求 | 0x0 | 0x0 | NA |  |  | R | [6 empty] | T
BCM | ICM_519 | 0x519 | VSPswich | 44 | 1 | U | 1 | 0 | 0 | 3 |  | 100 | 0x0:ON 0x1:OFF | VSP开关请求 | 0x0 | 0x0 | NA | [6 empty] | R |  |  | T
BCM | ICM_519 | 0x519 | OtaFeedback | 30 | 1 | U | 1 | 0 | 0 | 1 |  | 100 | 0x0:暂不更新 0x1:立即更新 | 用户反馈 | 0x0 | 0x0 | NA | [9 empty] | T |  |  | 2025.01.13，更新起始位为30

## 封面
未经授权 禁止复制
项目：
整车信号列表
交付物编号：
版本：1.0
编 制：
校 对：
审 核：
标准化：
会 签：
批 准：
安 徽 江 淮 汽 车 集 团 股 份 有 限 公 司
2018 年 11 月 19 日

## Change Log
Version History 版本历史
EVCAN
基础车型
Version | Date | Author | Description | 相关 | 备注
V1.00 | 2022.5.27 | 李创举 | 以基本型X6510的V1.15为基础
V1.01 | 2022.5.27 | 李创举 | 1、0x116中增加MCUHVprotect信号
V1.02 | 2023.2.21 | 李创举 | 1、0x168中增加高压附件功率VCU_VehicleAccessoryPower信号
V1.03 | 2023.2.21 | 李创举 | 更新网络拓扑，MCU带终端电阻，BMS不带终端电阻。
Version | Date | Author | Description | 相关 | 备注
V1.00 | 2024.4.11 | 李创举 | 以商贸版X6D11的V1.01为基础： 1、增加压缩机控制报文0x322 2、增加电动压缩机节点和报文0x3E3、0x3E4 3、0x125中增加HVBThmlMod信号 4、0x221中增加RomoteLvChargeFb、OTALvfeedback、LVmodeSts、RemoteACSts、TBOX_ChgSts信号 5、0x221中删除VCUTmgSocSetFlag、VCUTmgSocSet信号 6、0x1B2中删除BMS_DCChgRemTim信号，将BMS_ACChgRemTim信号更改为BMS_ChgRemTim，交流充电和直流充电剩余时间都用这个信号表达 7、0x1B4中增加BMS_WorkingState信号 8、0x2B0中删除VCUTmgSocFb信号 9、0x2B0中增加BMS_OutletTempVd、BMS_InletTempVd、BMS_InletTemp、BMS_OutletTemp、BMS_ThmlMod信号 10、删除BMS的0x44A、0x19E报文 11、增加BMS的0x532、0x622报文
V1.01 | 2024.10.31 | 孟丹阳 | 1、更新0x19E的信号CellSup、VehType、ProJectCode和0x621的信号ProJectCode1的信号定义；
V1.02 | 2024.12.12 | 孟丹阳 | 1. BMS的0x1B4报文的BMS_WorkingState信号周期更正为50，并新增VCU接收 2. 更正BMS 的0x19E报文的ProJectCode的初始值和默认值 3. 更正BMS的0x621报文的ProJectCode1的初始值和默认值 3. 更新VCU的0X221的RomoteLvChargeFb的起始位为16，新增TBOX接收
V1.03 | 2024.12.23 | 孟丹阳 | 1. BMS新增0x314报文及相关信号
V1.04 | 2025.02.12 | 孟丹阳 | 1、据OBD法规要求，HCU新增接收BMS的0x622报文及相关信号。
V1.05 | 2025.11.21 | 孟丹阳 | 1、MCU的0x68C的PCUOEM、PCUVehType信号更改信号定义、初始值、默认值
CCAN
基础车型
Version | Date | Author | Description | 相关 | 备注
V1.00 | 2022.5.27 | 李创举 | 以基本型X6510的V1.17为基础
V1.01 | 2022.5.27 | 李创举 | 1、增加EBS节点和0x129报文 2、0x117中增加MCU_MotorSpeed_Vd信号 3、0x10C中增加VCU_MaxRecyclingTqVd、VCU_MaxRecyclingTq信号 4、0x1F4中增加DRVUnlockState信号
V1.02 | 2022.5.30 | 李创举 | 0x258中增加VCUBrakelightReq信号
V1.03 | 2022.7.28 | 李创举 | 1、更改0x10C中VCUActualTq、VCU_DsdDrvTq的offset，由-128更改为-512 | VCU EBS ESC
V1.04 | 2022.9.7 | 李创举 | 1、0x215中增加ECDActive、ECDAvailable信号 2、0x129中增加EBS_BrkPrsVd、EBS_BrkPrs信号
Version | Date | Author | Description | 相关 | 备注
V1.00 | 2023.5.6 | 李创举 | 以基本型X6D11的V1.00为基础： 1、增加0x254报文 2、0x255中增加BattPumpPWM信号 3、增加0x3B8报文 4、0x435删除ACeComprSpdReq、ACFanReq信号 5、0x43C中删除EvapTpt、ACCoolantPress、ACCoolantTemp信号 7、删除EC节点和0x392、0x4EA报文 8、删除0x5F2报文
V1.02 | 2024.6.17 | 李创举 | 1、EBS节点增加0x145报文 2、增加AEBS节点和相关信号 3、0x1F4中增加LDW_SWSet、AEBSet信号，BCM转发自ICM 的0x518报文
V1.04 | 2024.8.30 | 孟丹阳 | 1、VCU接收0x3B1信号BlowerLvl
V1.06 | 2024.9.26 | 孟丹阳 | 1、0x5FC中更改LVBChgCmd信号定义和注释 2、0x1F4 中起始位7和39两个信号重复，删除起始位39的信号
V1.07 | 2024.10.31 | 孟丹阳 | 1、删除EPBR节点，0x2BA的发送节点改为EPBL；
V1.08 | 2024.12.12 | 孟丹阳 | 1.更正VCU的0x254的信号VCUThermalSt、VCU_ACCoolantPress、VCU_ACCoolantTemp的周期为200；
V1.09 | 2024.12.13 | 孟丹阳 | 1.删除AEBS节点和相关信号 2.EBS节点删除0x145报文
V1.10 | 2025.01.13 | 孟丹阳 | 1、0x519中增加OtaUpdataQueryk信号，BCM转发自ICM 的0x519报文；OtaFeedbac信号的起始位由54变更为30.
V1.11 | 2025.05.14 | 孟丹阳 | 1、VCU新增接收ESC的0x205的LongAccVd、LongAcc、BrkPrsVd、BrkPrs信号；ESC的0x215的AutoHoldAvailable、AutoholdFailure、AutoHoldSWStsVd、AutoHoldSWSts信号；EBS的0x2AA的EPBSWSts、FailureLampSts信号；ABM的0x7D的AirbagFailSts信号；BCM的0x519的MFSStatu信号。 | VCU
V1.12 | 2025.06.24 | 孟丹阳 | 1、补充VCU接收0x1AE的ABSWarningLamp，0x205的ESC_AccelStaCheckSum和ESC_AccelStaCounter，以及0x585整帧报文 2、更正EBS的0x129的EBS_129Counter和EBS_129Checksum的信号名
V1.13 | 2025.07.17 | 孟丹阳 | 1、VCU新增0x324报文，并被BCM转发至BCAN 2、VCU新增0x329报文，并被BCM转发到BCAN
V1.14 | 2025.09.24 | 孟丹阳 | 1、VCU的0x253报文的AvgEgyConspt、InsEgyConspt信号更改offset、min、max | VCU
CCAN(AEBS)
Version | Date | Author | Description | 相关 | 备注
V1.00 | 2024.10.31 | 孟丹阳 | 以CCAN的V1.06为基础： 1、0x2AA新增信号HostAvailabilityLeft和EPBStsleft； 2、0x2BA新增信号EPB_MasterApplyReleaseRequest、EPB_RollerBenchActive、EPB_CdpActive、EPB_DiagRequest、EPB_MasterPowerLanRequest，删除信号 EPBSts_R、ClampForce_R，信号EPBDiagStauts_R更新信号名为EPB_DiagMode，并更新信号定义； 3、ESC增加接收信号EPB_MasterApplyReleaseRequest、EPB_RollerBenchActive、EPB_CdpActive、EPB_DiagRequest、EPB_DiagMode、EPB_MasterPowerLanRequest； 4、0x2AA和0x2BA的发送节点改为EBS； 5、新增0x2A9报文 5、新增ESC接收信号Ready、OccupantDetDRVSide、TurnSwitch_GW、HazardWarningLightStatus、TABButtonReq、PButtonReq，新增EBS接收信号EPBRequest、TurnSwitch_GW、HazardWarningLightStatus、TABButtonReq、PButtonReq。
V1.01 | 2024.11.11 | 孟丹阳 | 1. ESC的0x215报文新增信号ESC_BrakelightReq
V1.02 | 2024.12.12 | 孟丹阳 | 1.更正VCU的0x254的信号VCUThermalSt、VCU_ACCoolantPress、VCU_ACCoolantTemp的周期为200；
V1.03 | 2025.01.13 | 孟丹阳 | 1、0x1F4中增加BSD_FUNCTION_SW、CTA_SWSet、DOW_SWSet、BSD_SWSet、LCA_SWSet、LDW_SWSet、AEBSet信号，BCM转发自ICM 的0x518报文； 2、0x1F4中增加OccupantDetDRVSideVd信号，BCM转发自ICM 的0x517报文，网关路由表中转发，信号列表中无，特此更正。 3、0x519中增加OtaUpdataQueryk信号，BCM转发自ICM 的0x519报文；OtaFeedbac信号的起始位由54变更为30. |  | AEBS和BSD的开关信号，后续开发均放在ICM的0x518，MP5不再发送0x583信号。后续开发可能出现下述三种情况： 1、不配置MP5，由ICM的0x518发送开关信号； 2、配置MP5，但MP5不需要发送0x583开关信号，由ICM的0x518发送开关信号； 3、配置MP5，且MP5需要发送0x583开关信号，（历史遗留问题，0x583与0x518冲突，会导致开关信号跳变），由MP5的0x583发送开关信号，通过配置字屏蔽0x518信号。 为了避免后续改动过大，将0x518（情况1、2）或0x583（情况3）的开关信号通过网关转发到0x1F4，AEBS和BSD只接收0x1F4的信号。 但不能直接通过配置字识别是否装配MP5来筛选情况2和情况3，所以默认0x1F4转发自0x518，如果出现情况3，需要再次对接处理。
V1.04 | 2025.03.20 | 孟丹阳 | 1、EBS ESC新增接收AEBS的0x143报文 2、BCM新增接收ESC的0x23C、0x23D、0x32A报文，并整帧转发到BCAN。 3、BCM新增接收0x129的EBS_FaultSts，0x3B1的ModeDisp、RmtACReqFb、HVAC_State、SetTemDisp、ExtTempVd、BlowerLvl信号，0x3B3的HURequest、HUCancel信号
V1.05 | 2025.05.08 | 孟丹阳 | 1、删除0x1F4中的CTA_SWSet、DOW_SWSet、BSD_SWSet、LCA_SWSet信号。 | BCM | 2、BSD取消子开关，仅保留总开关
V1.06 | 2025.05.14 | 孟丹阳 | 1、VCU新增接收ESC的0x205的LongAccVd、LongAcc、BrkPrsVd、BrkPrs信号；ESC的0x215的AutoHoldAvailable、AutoholdFailure、AutoHoldSWStsVd、AutoHoldSWSts信号；EBS的0x2AA的EPBSWSts、FailureLampSts信号；ABM的0x7D的AirbagFailSts信号；BCM的0x519的MFSStatu信号。 | VCU
V1.07 | 2025.06.11 | 孟丹阳 | 1、VCU新增0x324报文，并被BCM转发至BCAN 2、因BSD需求，ESC的0x205新增GearShiftForbidden信号，并被BCM转发到BCAN 3、AEBS新增接收以下信号： 0x117的BrkPdlPsnVd，0x258的GearPsn，0x205的YawRateVd，0x215的ESCSw，0x2AA的EPBSWSts，0x2AB的DirIndicationLeft、DirIndicationRight、TurnSwitch、WiperStatus 4、VCU新增0x329报文，并被BCM转发到BCAN
V1.08 | 2025.06.24 | 孟丹阳 | 1、补充VCU接收0x1AE的ABSWarningLamp，0x205的ESC_AccelStaCheckSum和ESC_AccelStaCounter，以及0x585整帧报文 2、更正EBS的0x129的EBS_129Counter和EBS_129Checksum的信号名 3、新增AEBS接收0x215的AutoHazardBlinking和0x585
V1.09 | 2025.07.08 | 孟丹阳 | 1、EBS新增0x23F、0x22E、0x22D三帧报文 2、ESC新增0x23B报文，并在0x215中新增ESCDTC信号 | EBS ESC | 1、EBS增加电缸行程、主缸压力相关信号； 2、EBS、ESC增加软硬件版本号、故障码相关信号。
V1.10 | 2025.07.15 | 孟丹阳 | 1、更新0x2BA的EPB_RollerBenchActive、EPB_CdpActive、EPB_DiagRequest、EPB_MasterPowerLanRequest信号和0x23F的eB_DTC信号的初始值、默认值和错误值
V1.11 | 2025.08.20 | 孟丹阳 | 1、ESC的0x1AE新增EBDitvinprogress信号，并被VCU、BCM接收，随0x1AE整帧转发至BCAN
V1.12 | 2025.09.24 | 孟丹阳 | 1、VCU的0x253报文的AvgEgyConspt、InsEgyConspt信号更改offset、min、max 2、VCU取消接收ESC的0x1AE的EBDitvinprogress信号 | VCU
V1.13 | 2025.10.15 | 孟丹阳 | 1、ESC的0x215报文新增ESC_HBBActive、ESC_HBCActive、ESC_HBAActive信号，并被EBS接收 | ESC EBS
V1.14 | 2025.11.25 | 孟丹阳 | 1、HVAC的0x3B1新增IntTemp、TempDmpFdV信号，0x3B3新增TDValue信号 | HVAC
BCAN
基础车型
Version | Date | Author | X6520 Description | 相关 | 备注
V1.00 | 2022.5.27 | 李创举 | 以基本型X6510的V1.18为基础
V1.01 | 2022.5.27 | 李创举 | 1、0x20E中增加EBS_FaultSts信号
V1.02 | 2022.5.30 | 李创举 | 0x258中增加VCUBrakelightReq信号
Version | Date | Author | X6D11 Description | 相关 | 备注
V1.00 | 2023.5.6 | 李创举 | 以基本型X6520的V1.02为基础
V1.01 | 2023.9.13 | 李创举 | 1、删除APM节点和0x415报文,0x361报文更改为BCM发送 2、删除0x518中预留信号 3、删除0x5F2报文
Version | Date | Author | X6D12 变更记录 | 相关 | 备注
V1.00 | 2023.5.6 | 李创举 | 以基本型X6D11的V1.02为基础： 1、0x435删除ACeComprSpdReq、ACFanReq信号 2、0x43C中删除EvapTpt、ACCoolantPress、ACCoolantTemp信号 3、删除0x4EA报文
V1.02 | 2024.6.17 | 李创举 | 1、增加0x393、0x394、0x395、0x396、0x397报文，BCM转发自CCAN 2、0x518中增加LDW_SWSet、AEBSet信号
V1.03 | 2024.6.20 | 李创举 | 1、0x519中增加OtaFeedback信号。 2、增加x5F1报文和OtaUpdateTime、OtaUpdateProgress、OtaUpdateNotify、OtaUpdateState、OtaUpdateResult信号
V1.05 | 2024.9.25 | 孟丹阳 | 1、0x5FC更改LVBChgCmd信号定义和注释
V1.06 | 2024.10.31 | 孟丹阳 | 1.新增BSDR接收0x2AB的信号TurnSwitch、KeyState，0x2CD的信号DrvDoorStatus、PsgDoorStatus、RRDoorStatus，0x1AE的信号VehSpdVd、VehSpd，0x205的信号YawRate，0x135的信号SAS_FailureSts、SteeringWheelAngle。
V1.07 | 2025.01.13 | 孟丹阳 | 1、ICM的0x518新增BSD_FUNCTION_SW、CTA_SWSet、DOW_SWSet、BSD_SWSet、LCA_SWSet信号； 2、BCM增加0x1F4报文； 3、ICM的0x519报文新增OtaUpdataQuery信号，OtaFeedback信号的起始位由54变更为30； 4、TBOX的0x5F1报文的OtaUpdateResult更新信号长度、最大值和信号定义。
V1.08 | 2025.03.10 | 孟丹阳 | 1、删除原0x50A报文，新增双BSD版0x50A和0x2C0报文。 |  | BSD方案变更为左右BSD均上CAN。
V1.09 | 2025.03.20 | 孟丹阳 | 1、BCM增加0x23C、0x23D、0x32A报文，整帧转发自BCAN。 2、BSD新增接收EMS的0x10F的DesireGear信号，ESC的0x23C的WhlSpdFRVd、WhlSpdFR、WhlSpdFLVd、WhlSpdFL信号，ESC的0x23D的WhlSpdRRVd、WhlSpdRR、WhlSpdRLVd、WhlSpdRL信号，ESC的0x32A的FLWheelDir、FRWheelDir、RLWheelDir、RRWheelDir信号，ESC的0x205的LongAcc信号，ESC的0x215的LatAcc信号； 3、更新BSD的0x50A和0x2C0报文信号 4、BCM新增接收0x583报文、0x585报文，新增接收0x519的ICM_mode_status、Maintenance_mileageInfo、Maintenance_daysInfo、Maintenancealert、OtaUpdataQuery、MFSStatu、OtaFeedback信号。 5、更正BCM的0x29A的LightDelayOutResp信号定义
V1.10 | 2025.03.31 | 孟丹阳 | 1、更新TBOX的0x5F1的OtaUpdateNotify、OtaUpdateState的Value Table
V1.11 | 2025.04.07 | 孟丹阳 | 1、BSDL的0x50A 的ParkWarnStatus_L CrossTrafficAlertSt_L的信号定义0x2由Reserved改为Enhanced alarm ; 2、BSDR的0x2C0 的ParkWarnStatus_R CrossTrafficAlertSt_R的信号定义0x2由Reserved改为Enhanced alarm; 3、TBOX的0x5F1报文更正为ICM接收而非BCM接收
V1.12 | 2025.05.08 | 孟丹阳 | 1、删除0x1F4和0x518中的CTA_SWSet、DOW_SWSet、BSD_SWSet、LCA_SWSet信号。 | BCM ICM BSD | 1、BSD取消子开关，仅保留总开关
V1.13 | 2025.05.13 | 孟丹阳 | 1、HU的0x583报文，起始位0的信号名称由ExtLightDelaySet变更为LightDelayOutSet，默认值变更为0x1；起始位3的信号名称由IntLightDelayInSet变更为LightDelayInSet，默认值变更为0x2；起始位23的信号WinDownByKeySet初始值和默认值变更为0x1；删除AssistLightStateSet、WinCloseRainEnableSet信号。 | HU BCM
V1.14 | 2025.06.11 | 孟丹阳 | 1、BCM新增0x324报文，并被ICM接收，转发自CCAN的VCU 2、因BSD需求，新增0x205的GearShiftForbidden信号，转发自CCAN的ESC的0x205 3、BSD新增接收以下信号： 0x2AB的SecurityStatus、DirIndicationLeft、DirIndicationRight，0x2CD的DRVUnlockState，0x517的OdometerInfoVd、OdometerInfo，0x585，0x205的LongAccVd、YawRateVd，0x215的LatAccVd，0x135的SAS_CalibrationSts，0x1F4的KeyState，0x32A的RRWheelSpdPulse、RLWheelSpdPulse、FRWheelSpdPulse、FLWheelSpdPulse， 4、BCM新增0x329报文，BCM转发自CCAN
V1.15 | 2025.08.20 | 孟丹阳 | 1、BCM的0x1AE新增EBDitvinprogress信号，随0x1AE整帧转发自CCAN
V1.16 | 2025.09.24 | 孟丹阳 | 1、BCM的0x253报文的AvgEgyConspt、InsEgyConspt信号更改offset、min、max | ICM | VCU原信号更改
Gateway list
Version | Date | Author | Description | 相关 | 备注
V0.01 | 2020-10-10 | 李创举 | 初次发布
V1.01 | 2021-08-24 | 李创举 | 1、增加0x519报文从BCAN到CCAN的转发 2、0x1F4中增加StrModeSelect转发
V1.02 | 2021.10.9 | 李创举 | 1、OccupantDetDRVSide的源报文更改为0x517中起始位30 2、0x20E中增加对GearPsn信号转发
V1.03 | 2021.10.11 | 李创举 | 1、0x20E中增加VehSpdVd、VehSpd 2、EPBSts的起始位变更为58，影响ICM、HU 、TBOX
V1.04 | 2021.10.13 | 李创举 | 1、增加对CCAN节点的诊断报文到BCAN的转发 2、增加CCAN的0x392报文到BCAN的转发
V1.05 | 2021.11.11 | 李创举 | 1、增加0x435、0x43C、0x4EA报文从CCAN转发BCAN
V1.06 | 2022.5.27 | 李创举 | 1、0x20E中增加EBS_FaultSts信号路由 2、0x1F4中增加DRVUnlockState信号路由
V1.07 | 2024.6.17 | 李创举 | 1、0x1F4中增加LDW_SWSet、AEBSet信号，BCM转发自ICM 的0x518报文
V1.08 | 2024.6.20 | 李创举 | 1、增加OTA相关的0x5F1报文和OtaUpdateTime、OtaUpdateProgress、OtaUpdateNotify、OtaUpdateState、OtaUpdateResult信号 2、0x519中增加OtaFeedback信号。
V1.09 | 2024.09.09 | 孟丹阳 | 1、0x20E中增加FailureLampSts信号路由
V1.10 | 2025.01.13 | 孟丹阳 | 1、增加BSD_FUNCTION_SW、CTA_SWSet、DOW_SWSet、BSD_SWSet、LCA_SWSet、LDW_SWSet、AEBSet信号路由，由BCAN 0x518的BSD_FUNCTION_SW、CTA_SWSet、DOW_SWSet、BSD_SWSet、LCA_SWSet、LDW_SWSet、AEBSet转发到CCAN的0x1F4，同时BCM在BCAN也发送0x1F4。
Gateway list_2026款高级营运车型
Version | Date | Author | Description | 相关 | 备注
V1.00 | 2025.03.20 | 孟丹阳 | 以GW路由表V1.10为基础，核对更新，并增加0x23C、0x23D、0x32A从CCAN转发到BCAN。 |  | BSD需求接收
V1.01 | 2025.05.08 | 孟丹阳 | 1、删除CTA_SWSet、DOW_SWSet、BSD_SWSet、LCA_SWSet信号路由 2、BSD_FUNCTION_SW目标报文所属网段由CCAN改为BCAN |  | BSD取消子开关，仅保留总开关
V1.02 | 2025.06.11 | 孟丹阳 | 1、新增0x324报文从CCAN转发到BCAN 2、TurnSwitchVd的目标报文起始位更正为51 3、新增0x329报文从CCAN转发到BCAN
V1.03 | 2025.07.08 | 孟丹阳 | 1、更正StrModeSelect的源报文的ID地址和起始位 2、BSD_FUNCTION_SW、LDW_SWSet_ICM、AEBSet_ICM的目标网段由BCAN改为BCAN/CCAN

## Explanation
参数说明
Property 属性 | Description 描述 | Remarks 备注
ECU 发送ECU | ECU name that sends the described message and signal 发送相应报文和信号的ECU名称
Message ID 报文标识符 | Message identifier 报文标识符
Message Name 报文名称 | Message name 报文名称
Cycle Time (ms) 报文周期时间（ms） | Cycle time of the message if it should be sent cyclically 报文发送周期时间（仅对周期性发送报文） | Unit:ms 单位：毫秒
Send Type 报文发送类型 | Send type for the message. 报文的发送类型 Send type:"Cyclic", "Event", "IfActive", etc。 发送类型："Cyclic", "Event", "IfActive"等
MessageLength (bytes) 报文长度 | Byte length of the message 报文的字节长度
Byte/Bit/bits 字节位置/位位置/信号位顺序 | Mapped start position of the signal by "Motorola forward LSB" format. It indicates the lsb (least significant bit) of LSB (least significant byte) from beginning of the message. (See the figure on the right). Bitwise to the left, bytewise to the up (from start position). 信号的起始映射位置按照 "Motorola forward LSB"格式。即报文的起始为LSB（最低有效字节）的lsb（最低有效位）。（如右图所示，从起始点开始位方向从右向左，字节方向自下至上。 Example Signal:(See the figure on the right). :Start Byte Position:Byte 1; :Start Bit:Bit 8; 信号举例：（如右图所示） :起始字节位置：Byte 1； :起始位位置：Bit 8； | . . . . . . . . . . .
Signal Name (Englishi) 信号名称（英文） | Signal name in Chinese 英文信号名称
Signal Name (Chinese) 信号名称（中文） | Signal name in Englishi 中文信号名称
Signal Description 信号描述 | Hex:physics representation of the signal value 信号十六进制值所代表的物理值
Signal Source 信号源 | 信号的来源
Signal Type 信号类型 | 信号类型
Initial Value 初始值 | Initial value in hex value 十六进制表述的初始化值 | If no valid signal is available after network startup, the predefined initial value (refer to the functional requirement) shall be sent. 如果在网络启动后没有可用的有效信号，预定义的初始值将被发送（取决于功能需求）。
Default Value 缺省值 | Default value in hex value 十六进制表述的缺省值 | Value to be sent when there is a problem with the calculation of the respective signal, i.e. when the value of the respective signal can not be trusted anymore by the receiver. 当信号出现问题时的替代值
Invalid Value 无效值 | Invalid value in hex value 十六进制表述的无效值
Error Value 错误值 | IError value in hex value 十六进制表述的错误值 | If no valid signal is available in normal mode, the predefined Error value (refer to the functional requirement) shall be sent. 如果在网络在正常模式下没有可用的有效信号，预定义的错误值将被发送（取决于功能需求）。
Unit 信号单位 | Unit of the signal physical value 信号物理值的单位
CAN Range MIN 信号最小值（十六进制） | Minimum value of the signal in Hex value 信号在CAN报文中的十六进制表示的最小值
CAN Range MAX 信号最大值（十六进制） | Maximum value of the signal in Hex value 信号在CAN报文中的十六进制表示的最大值
Physical Range MIN 信号最小值（物理值） | Physical minimum value of the signal in physical value 信号的物理最小值 | The "physical value" of a signal is the value of the physical quantity (e.g. speed, rpm, temperature, etc.) that represents the signal. 信号的物理值即这个信号所代表的物理量（例如：速度、转速、温度等）。
Physical Range MAX 信号最大值（物理值） | Physical maximum value of the signal in physical value 信号的物理最大值
Resolution 精度 | Resulotion value is to calculate the physical value of the signal. 十六进制值的比例因子是为了计算信号的物理值。 | The signal's conversion formula (Rasolution, Offset) is used to transform the hex value to a physical value or in the reverse direction. [Physical value]:( [Hex value] * [Resolution] ) + [Offset] 使用信号的转换公式用来作为十六进制和物理值之间的相互转换。 [物理值]:( [十六进制值] * [精度] ) + [偏移量]
Offset 偏移量 | Offset value is to calculate the physical value of the signal. 偏移量用来计算信号的物理值。
ECUs List ECUs列表 | It indicates which ECUs send/receive the signals. If "T" is marked, the ECU sends the signal. If "R" is marked, the ECUreceives the signal. 指示了信号被哪些ECU发送、接收。如果标为“T”，该ECU发送此信号。如果标为“R”，该ECU接收此信号。 | One column for each ECU:e.g. BCM,ICM, … 每列代表一个ECU，如BCM，ICM等。
Comments 备注

## 2026款高级营运车型网关路由表V1.03
目标报文 | [5 empty] | 源报文 | [5 empty] | Timeout值 | Default值 (上电初始状态) | 转发类型 Sig:信号帧 Imt:立即帧
报文名称 | 所属网段 | 报文ID | Bit size | Start bit | 周期 | 报文名称 | 所属网段 | 报文ID | Bit size | Start bit | 周期 |  |  |  | 变更版本
VCU_117 | BCAN | 0x117 | / | / | 10 | VCU_117 | CCAN | 0x117 | / | / | 10 | / | / | Imt
VCU_258 | BCAN | 0x258 | / | / | 10 | VCU_258 | CCAN | 0x258 | / | / | 50 | 0x0 | 0x0 | Imt
VCU_339 | BCAN | 0x339 | / | / | 100 | VCU_339 | CCAN | 0x339 | / | / | 100 | / | / | Imt
VCU_253 | BCAN | 0x253 | / | / | 200 | VCU_253 | CCAN | 0x253 | / | / | 200 | / | / | Imt
VCU_445 | BCAN | 0x445 | / | / | 200 | VCU_445 | CCAN | 0x445 | / | / | 200 | / | / | Imt
VCU_474 | BCAN | 0x474 | / | / | 200 | VCU_474 | CCAN | 0x474 | / | / | 200 | / | / | Imt
VCU_264 | BCAN | 0x264 | / | / | 200 | VCU_264 | CCAN | 0x264 | / | / | 200 | / | / | Imt
ESC_1AE | BCAN | 0x1AE | / | / | 10 | ESC_1AE | CCAN | 0x1AE | / | / | 10 | / | / | Imt
ESC_205 | BCAN | 0x205 | / | / | 10 | ESC_205 | CCAN | 0x205 | / | / | 10 | / | / | Imt
ESC_215 | BCAN | 0x215 | / | / | 20 | ESC_215 | CCAN | 0x215 | / | / | 20 | / | / | Imt
ESC_23C | BCAN | 0x23C | / | / | 10 | ESC_23C | CCAN | 0x23C | / | / | 10 | / | / | Imt
ESC_23D | BCAN | 0x23D | / | / | 10 | ESC_23D | CCAN | 0x23D | / | / | 10 | / | / | Imt
ESC_32A | BCAN | 0x32A | / | / | 20 | ESC_32A | CCAN | 0x32A | / | / | 20 | / | / | Imt
OdometerInfoVd | CCAN | 0x3A9 | 1 | 15 | 500 | OdometerInfoVd | BCAN | 0x517 | 1 | 8 | 100 | 0x0 | 0x0 | Sig
OdometerInfo | CCAN | 0x3A9 | 24 | 56 | 10 | OdometerInfo | BCAN | 0x517 | 24 | 56 | 100 | 0xFFFFFF | 0x0 | Sig
ICM_519 | CCAN | 0x519 | / | / | 100 | ICM_519 | BCAN | 0x519 | / | / | 100 | 0x0 | 0x0 | Imt
TBOX_585 | CCAN | 0x585 | / | / | 200ms | TBOX_585 | BCAN | 0x585 | / | / | 200ms | / | / | Imt
TBOX_5FC | CCAN | 0x5FC | / | / | 200 | TBOX_5FC | BCAN | 0x5FC | / | / | 200 | / | / | Imt
VCU_324 | BCAN | 0x324 | / | / | 100 | VCU_324 | CCAN | 0x324 | / | / | 100 | / | / | Imt | 2025.05.30，新增
mrECM_SysStHMI2 | BCAN | 0x329 | / | / | 200 | mrECM_SysStHMI2 | CCAN | 0x329 | / | / | 200 | / | / | Imt | 2025.06.09，新增
FailureLampSts | BCAN | 0x20E | 2 | 61 | 50 | FailureLampSts | CCAN | 0x2AA | 2 | 32 | 20 | 0x0 | 0x0 | Sig
/ | BCAN | 0x20E | / | / | / | FunctionLampSts | CCAN | 0x2AA | 2 | 34 | 20 | 0x0 | 0x0 | Sig
EPBSts | BCAN | 0x20E | 3 | 58 | 50 | EPBSts | CCAN | 0x2AA | 3 | 24 | 20 | 0x0 | 0x0 | Sig
/ | BCAN | 0x20E | / | / | / | DisplayInfo | CCAN | 0x2AA | 4 | 52 | 20 | 0x0 | 0x0 | Sig
VehSpdVd | BCAN | 0x20E | 1 | 8 | 50 | VehSpdVd | CCAN | 0x1AE | 1 | 24 | 10 | 0x0 | 0x0 | Sig
VehSpd | BCAN | 0x20E | 15 | 9 | 50 | VehSpd | CCAN | 0x1AE | 15 | 25 | 10 | 0x0 | 0x0 | Sig
EBS_FaultSts | BCAN | 0x20E | 2 | 24 | 50 | EBS_FaultSts | CCAN | 0x129 | 2 | 22 | 20 | 0x0 | 0x0 | Sig
EPS_2A3 | BCAN | 0x2A3 | / | / | 50 | EPS_2A3 | CCAN | 0x2A3 | / | / | 50 | / | / | Imt
EPS_135 | BCAN | 0x135 | / | / | 10 | EPS_135 | CCAN | 0x135 | / | / | 10 | / | / | Imt
ABM_7D | BCAN | 0x7D | / | / | 20 | ABM_7D | CCAN | 0x7D | / | / | 20 | / | / | Imt
/ | BCAN | / | / | / | / | VSPDTC | CCAN | 0x6F1 | 8 | 40 | 1000 | / | /
AC_3B1 | BCAN | 0x3B1 | / | / | 50 | AC_3B1 | CCAN | 0x3B1 | / | / | 50 | / | / | Imt
AC_3B3 | BCAN | 0x3B3 | / | / | 50 | AC_3B3 | CCAN | 0x3B3 | / | / | 50 | / | / | Imt
AC_435 | BCAN | 0x435 | / | / | 50ms | AC_435 | CCAN | 0x435 | / | / | 50ms | / | / | Imt
AC_43C | BCAN | 0x43C | / | / | 100ms | AC_43C | CCAN | 0x43C | / | / | 100ms | / | / | Imt
/ | BCAN | / | / | / | / | ACHWVer | CCAN | 0x438 | 8 | 16 | 50 | / | / | Sig
/ | BCAN | / | / | / | / | ACReq | CCAN | 0x438 | 1 | 57 | 50 | / | / | Sig
AEBS_393 | BCAN | 0x393 | / | / | 事件帧 | AEBS_393 | CCAN | 0x393 | / | / | 事件帧 | / | / | Imt
AEBS_394 | BCAN | 0x394 | / | / | 事件帧 | AEBS_394 | CCAN | 0x394 | / | / | 事件帧 | / | / | Imt
AEBS_395 | BCAN | 0x395 | / | / | 事件帧 | AEBS_395 | CCAN | 0x395 | / | / | 事件帧 | / | / | Imt
AEBS_396 | BCAN | 0x396 | / | / | 事件帧 | AEBS_396 | CCAN | 0x396 | / | / | 事件帧 | / | / | Imt
AEBS_397 | BCAN | 0x397 | / | / | 50 | AEBS_397 | CCAN | 0x397 | / | / | 50 | / | / | Imt
BSD_FUNCTION_SW | BCAN/CCAN | 0x1F4 | 1 | 0 | 10 | BSD_FUNCTION_SW | BCAN | 0x518 | 1 | 0 | 100 | 0x0 | 0x0 | Sig | 20250508,目标报文所属网段由CCAN改为BCAN 2025.07.03，目标报文所属网段由BCAN改为BCAN/CCAN
Poslamp | BCAN/CCAN | 0x1F4 | 1 | 2 | 10 | Poslamp | BCAN | 0x2CD | 1 | 48 | 50 | 0x0 | 0x0 | Sig
Trunk_BackDoor_Sts | BCAN/CCAN | 0x1F4 | 1 | 3 | 10 | Trunk_BackDoor_Sts | BCAN | 0x2CD | 1 | 49 | 50 | 0x0 | 0x0 | Sig
PsgDoorStatus | BCAN/CCAN | 0x1F4 | 1 | 4 | 10 | PsgDoorStatus | BCAN | 0x2CD | 1 | 57 | 50 | 0x0 | 0x0 | Sig
RRDoorStatus | BCAN/CCAN | 0x1F4 | 1 | 5 | 10 | RRDoorStatus | BCAN | 0x2CD | 1 | 58 | 50 | 0x0 | 0x0 | Sig
RLDoorStatus | BCAN/CCAN | 0x1F4 | 1 | 6 | 10 | RLDoorStatus | BCAN | 0x2CD | 1 | 59 | 50 | 0x0 | 0x0 | Sig
DRVUnlockState | BCAN/CCAN | 0x1F4 | 1 | 7 | 10 | DRVUnlockState | BCAN | 0x2CD | 1 | 54 | 50 | 0x0 | 0x0 | Sig
DefrostCtrlDefrostCtrl | BCAN/CCAN | 0x1F4 | 1 | 8 | 10 | DefrostCtrlDefrostCtrl | BCAN | 0x2CD | 1 | 60 | 50 | 0x0 | 0x0 | Sig
DrvDoorStatus | BCAN/CCAN | 0x1F4 | 1 | 10 | 10 | DrvDoorStatus | BCAN | 0x2CD | 1 | 56 | 50 | Last Value | 0x0 | Sig
OccupantDetDRVSideVd | BCAN/CCAN | 0x1F4 | 1 | 11 | 10 | OccupantDetDRVSideVd | BCAN | 0x517 | 1 | 12 | 100 | 0x0 | 0x0 | Sig
HeadLampLowBeamCtrl | BCAN/CCAN | 0x1F4 | 1 | 12 | 10 | HeadLampLowBeamCtrl | BCAN | 0x2CD | 1 | 55 | 50 | 0x0 | 0x0 | Sig
HeadLampHighBeamCtrl | BCAN/CCAN | 0x1F4 | 1 | 13 | 10 | HeadLampHighBeamCtrl | BCAN | 0x2CD | 1 | 52 | 50 | 0x0 | 0x0 | Sig
LDW_SWSet_ICM | BCAN/CCAN | 0x1F4 | 1 | 15 | 10 | LDW_SWSet | BCAN | 0x518 | 1 | 14 | 100 | 0x0 | 0x0 | Sig | 2025.07.03，目标报文所属网段由BCAN改为BCAN/CCAN
KeyState_GW | BCAN/CCAN | 0x1F4 | 3 | 16 | 10 | KeyState | BCAN | 0x2AB | 3 | 40 | 50 | 0x7 | 0x0 | Sig
HoodStatus | BCAN/CCAN | 0x1F4 | 1 | 19 | 10 | HoodStatus | BCAN | 0x2CD | 1 | 51 | 50 | Last Value | 0x0 | Sig
OccupantDetDRVSide | BCAN/CCAN | 0x1F4 | 1 | 20 | 10 | OccupantDetDRVSide | BCAN | 0x517 | 1 | 30 | 100 | Last Value | 0x0 | Sig
AEBSet_ICM | BCAN/CCAN | 0x1F4 | 1 | 21 | 10 | AEBSet | BCAN | 0x518 | 1 | 15 | 100 | 0x0 | 0x0 | Sig | 2025.07.03，目标报文所属网段由BCAN改为BCAN/CCAN
TurnSwitch_GW | BCAN/CCAN | 0x1F4 | 2 | 22 | 10 | TurnSwitch | BCAN | 0x2AB | 2 | 34 | 50 | 0x0 | 0x0 | Sig
FrontWiperStatus_GW | BCAN/CCAN | 0x1F4 | 2 | 24 | 10 | WiperStatus | BCAN | 0x2AB | 2 | 46 | 50 | 0x0 | 0x0 | Sig
DirIndicationLeft_GW | BCAN/CCAN | 0x1F4 | 1 | 32 | 10 | DirIndicationLeft | BCAN | 0x2AB | 1 | 32 | 50 | 0x0 | 0x0 | Sig
DirIndicationRight_GW | BCAN/CCAN | 0x1F4 | 1 | 33 | 10 | DirIndicationRight | BCAN | 0x2AB | 1 | 33 | 50 | 0x0 | 0x0 | Sig
HazardWarningLightStatus | BCAN/CCAN | 0x1F4 | 1 | 34 | 10 | HazardWarningLightStatus | BCAN | 0x2CD | 1 | 0 | 50 | 0x0 | 0x0 | Sig
BCM_KeyState_VD | BCAN/CCAN | 0x1F4 | 2 | 37 | 10 | BCM_KeyState_VD | BCAN | 0x2AB | 2 | 43 | 50 | 0x0 | 0x0 | Sig
Checksumof1F4 | CCAN | 0x1F4 | 8 | 40 | 10 | Checksumof1F4 | BCAN | 0x1F4 | 8 | 40 | 10 | 0x0 | 0x0 | Sig
TurnSwitchVd | BCAN/CCAN | 0x1F4 | 1 | 51 | 10 | TurnSwitchVd | BCAN | 0x2AB | 1 | 45 | 50 | 0x0 | 0x0 | Sig | 2025.5.29，更正目标报文起始位
Counterof1F4 | CCAN | 0x1F4 | 4 | 52 | 10 | Counterof1F4 | BCAN | 0x1F4 | 4 | 52 | 10 | 0x0 | 0x0 | Sig
StrModeSelect | CCAN | 0x1F4 | 2 | 62 | 10 | StrModeSelect | BCAN | 0x519 | 2 | 38 | 10 | 0x0 | 0x0 | Sig | 2025.07.03，更正源报文ID和起始位
EPBR_737 | CCAN | 0x737 | / | / | / | EPBR_737 | BCAN | 0x737 | / | / | / | / | / | Imt
EPBR_73F | BCAN | 0x73F | / | / | / | EPBR_73F | CCAN | 0x73F | / | / | / | / | / | Imt
EPBL_747 | CCAN | 0x747 | / | / | / | EPBL_747 | BCAN | 0x747 | / | / | / | / | / | Imt
EPBL_74F | BCAN | 0x74F | / | / | / | EPBL_74F | CCAN | 0x74F | / | / | / | / | / | Imt
EC_7B0 | CCAN | 0x7B0 | / | / | / | EC_7B0 | BCAN | 0x7B0 | / | / | / | / | / | Imt
EC_7B8 | BCAN | 0x7B8 | / | / | / | EC_7B8 | CCAN | 0x7B8 | / | / | / | / | / | Imt
VCU_7E1 | CCAN | 0x7E1 | / | / | / | VCU_7E1 | BCAN | 0x7E1 | / | / | / | / | / | Imt
VCU_7E9 | BCAN | 0x7E9 | / | / | / | VCU_7E9 | CCAN | 0x7E9 | / | / | / | / | / | Imt
ESC_742 | CCAN | 0x742 | / | / | / | ESC_742 | BCAN | 0x742 | / | / | / | / | / | Imt
ESC_74A | BCAN | 0x74A | / | / | / | ESC_74A | CCAN | 0x74A | / | / | / | / | / | Imt
EBS_797 | CCAN | 0x797 | / | / | / | EBS_797 | BCAN | 0x797 | / | / | / | / | / | Imt
EBS_79F | BCAN | 0x79F | / | / | / | EBS_79F | CCAN | 0x79F | / | / | / | / | / | Imt
EPS_741 | CCAN | 0x741 | / | / | / | EPS_741 | BCAN | 0x741 | / | / | / | / | / | Imt
EPS_749 | BCAN | 0x749 | / | / | / | EPS_749 | CCAN | 0x749 | / | / | / | / | / | Imt
ABM_7F1 | CCAN | 0x7F1 | / | / | / | ABM_7F1 | BCAN | 0x7F1 | / | / | / | / | / | Imt
ABM_7F9 | BCAN | 0x7F9 | / | / | / | ABM_7F9 | CCAN | 0x7F9 | / | / | / | / | / | Imt
VSP_7B3 | CCAN | 0x7B3 | / | / | / | VSP_7B3 | BCAN | 0x7B3 | / | / | / | / | / | Imt
VSP_7BB | BCAN | 0x7BB | / | / | / | VSP_7BB | CCAN | 0x7BB | / | / | / | / | / | Imt
HVAC_755 | CCAN | 0x755 | / | / | / | HVAC_755 | BCAN | 0x755 | / | / | / | / | / | Imt
HVAC_75D | BCAN | 0x75D | / | / | / | HVAC_75D | CCAN | 0x75D | / | / | / | / | / | Imt
IMMO_756 | CCAN | 0x756 | / | / | / | IMMO_756 | BCAN | 0x756 | / | / | / | / | / | Imt
IMMO_75E | BCAN | 0x75E | / | / | / | IMMO_75E | CCAN | 0x75E | / | / | / | / | / | Imt

## GW路由表V1.10
M3EV 网关(3608100X6510)路由表
转发信号 |  | 目标报文 | [5 empty] | 源报文 | [5 empty] | Timeout值 | Default值 (上电初始状态) | 转发类型 Sig:信号帧 Imt:立即帧
序号 | 信号名称 | 报文名称 | 所属网段 | 报文ID | Bit size | Start bit | 周期 | 报文名称 | 所属网段 | 报文ID | Bit size | Start bit | 周期 |  |  |  | 变更版本
| / | VCU_117 | BCAN | 0x117 | / | / | 10ms | VCU_117 | CCAN | 0x236 | / | / | 10ms | / | / | Imt
| / | VCU_258 | BCAN | 0x258 | / | / | 50ms | VCU_258 | CCAN | 0x258 | / | / | 50ms | / | / | Imt
| / | VCU_339 | BCAN | 0x339 | / | / | 100ms | VCU_339 | CCAN | 0x339 | / | / | 100ms | / | / | Imt
| / | VCU_253 | BCAN | 0x253 | / | / | 200ms | VCU_253 | CCAN | 0x253 | / | / | 200ms | / | / | Imt
| / | VCU_445 | BCAN | 0x445 | / | / | 200ms | VCU_445 | CCAN | 0x445 | / | / | 200ms | / | / | Imt
| / | VCU_474 | BCAN | 0x474 | / | / | 200ms | VCU_474 | CCAN | 0x474 | / | / | 200ms | / | / | Imt
| / | VCU_264 | BCAN | 0x264 | / | / | 200ms | VCU_264 | CCAN | 0x264 | / | / | 200ms | / | / | Imt
| / | ESC_1AE | BCAN | 0x1AE | / | / | 10ms | ESC_1AE | CCAN | 0x1AE | / | / | 10ms | / | / | Imt
| / | ESC_205 | BCAN | 0x205 | / | / | 10ms | ESC_205 | CCAN | 0x205 | / | / | 10ms | / | / | Imt
| / | ESC_215 | BCAN | 0x215 | / | / | 20ms | ESC_215 | CCAN | 0x215 | / | / | 20ms | / | / | Imt
| / | EPS_2A3 | BCAN | 0x2A3 | / | / | 50ms | EPS_2A3 | CCAN | 0x2A3 | / | / | 50ms | / | / | Imt
| / | EPS_135 | BCAN | 0x135 | / | / | 10ms | EPS_135 | CCAN | 0x135 | / | / | 10ms | / | / | Imt
| / | ABM_7D | BCAN | 0x7D | / | / | 20ms | ABM_7D | CCAN | 0x7D | / | / | 20ms | / | / | Imt
| / | AC_3B1 | BCAN | 0x3B1 | / | / | 50ms | AC_3B1 | CCAN | 0x3B1 | / | / | 50ms | / | / | Imt
| / | AC_3B3 | BCAN | 0x3B3 | / | / | 50ms | AC_3B3 | CCAN | 0x3B3 | / | / | 50ms | / | / | Imt
| / | EC_392 | BCAN | 0x392 | / | / | 100ms | EC_392 | CCAN | 0x392 | / | / | 100ms | / | / | Imt | V1.04
| / | AC_435 | BCAN | 0x435 | / | / | 50ms | AC_435 | CCAN | 0x435 | / | / | 50ms | / | / | Imt | V1.05
| / | AC_43C | BCAN | 0x43C | / | / | 100ms | AC_43C | CCAN | 0x43C | / | / | 100ms | / | / | Imt | V1.05
| / | EC_4EA | BCAN | 0x4EA | / | / | 200ms | EC_4EA | CCAN | 0x4EA | / | / | 200ms | / | / | Imt | V1.05
| / | TBOX_585 | CCAN | 0x585 | / | / | 200ms | TBOX_585 | BCAN | 0x585 | / | / | 200ms | / | / | Imt
| / | TBOX_5FC | CCAN | 0x5FC | / | / | 200ms | TBOX_5FC | BCAN | 0x5FC | / | / | 200ms | / | / | Imt
| / | HMIset_5F2 | CCAN | 0x5F2 | / | / | 100ms | HMIset_5F2 | BCAN | 0x5F2 | / | / | 100ms | / | / | Imt
|  | ICM_519 | CCAN | 0x519 | / | / | 100ms | ICM_519 | BCAN | 0x519 | / | / | 100ms | / | / | Imt
| VehSpdVd | GW_20E | BCAN | 0x20E | 1 | 8 | 50ms | ESC_1AE | CCAN | 0x1AE | 1 | 24 | 10ms | 0x0 | 0x0 | Sig | V1.03
| VehSpd | GW_20E | BCAN | 0x20E | 15 | 9 | 50ms | ESC_1AE | CCAN | 0x1AE | 15 | 25 | 10ms | 0x0 | 0x0 | Sig | V1.03
| EBS_FaultSts | GW_20E | EBS_FaultSts | EBS_FaultSts | 24 | 2 | 50ms | EBS_129 | CCAN | 0x129 | 22 | 2 | 20 | 0x0 | 0x0 | Sig | V1.06
| EPBSts | GW_20E | BCAN | 0x20E | 58 | 3 | 50ms | EPB_EPBSt | CCAN | 0x2AA | 24 | 3 | 20ms | 0x0 | 0x0 | Sig | V1.03
| FailureLampSts | GW_20E | BCAN | 0x20E | 2 | 61 | 50ms | EPB_FailureLampSts | CCAN | 0x2AA | 2 | 32 | 20ms | 0x0 | 0x0 | Sig | V1.09
| GearPsn_GW | GW_20E | BCAN | 0x20E | 44 | 4 | 50ms | VCU_258 | CCAN | 0x258 | 8 | 4 | 50ms | 0x0 | 0x0 | Sig | V1.02
| BSD_FUNCTION_SW | GW_1F4 | CCAN，BCAN | 0x1F4 | 1 | 0 | 10ms | ICM_518 | BCAN | 0x518 | 1 | 0 | 100ms | 0x0 | 0x0 | Sig | 2025.01.09，新增
| CTA_SWSet | GW_1F4 | CCAN，BCAN | 0x1F4 | 1 | 1 | 10ms | ICM_518 | BCAN | 0x518 | 1 | 1 | 100ms | 0x0 | 0x0 | Sig | 2025.01.09，新增
| Poslamp | GW_1F4 | CCAN，BCAN | 0x1F4 | 1 | 2 | 10ms | BCM_2CD | BCAN | 0x2CD | 1 | 48 | 50ms | 0x0 | 0x0 | Sig
| TrunkDoorSts | GW_1F4 | CCAN，BCAN | 0x1F4 | 1 | 3 | 10ms | BCM_2CD | BCAN | 0x2CD | 1 | 49 | 50ms | 0x0 | 0x0 | Sig
| PsgDoorStatus | GW_1F4 | CCAN，BCAN | 0x1F4 | 1 | 4 | 10ms | BCM_2CD | BCAN | 0x2CD | 1 | 57 | 50ms | 0x0 | 0x0 | Sig
| RRDoorStatus | GW_1F4 | CCAN，BCAN | 0x1F4 | 1 | 5 | 10ms | BCM_2CD | BCAN | 0x2CD | 1 | 58 | 50ms | 0x0 | 0x0 | Sig
| RLDoorStatus | GW_1F4 | CCAN，BCAN | 0x1F4 | 1 | 6 | 10ms | BCM_2CD | BCAN | 0x2CD | 1 | 59 | 50ms | 0x0 | 0x0 | Sig
| DRVUnlockState | GW_1F4 | CCAN，BCAN | 0x1F4 | 1 | 7 | 10ms | BCM_2CD | BCAN | 0x2CD | 1 | 54 | 50ms | 0x0 | 0x0 | Sig
| DefrostCtrl | GW_1F4 | CCAN，BCAN | 0x1F4 | 1 | 8 | 10ms | BCM_2CD | BCAN | 0x2CD | 1 | 60 | 50ms | 0x0 | 0x0 | Sig
| DrvDoorStatus | GW_1F4 | CCAN，BCAN | 0x1F4 | 1 | 10 | 10ms | BCM_2CD | BCAN | 0x2CD | 1 | 56 | 50ms | Last Value | 0x0 | Sig
| OccupantDetDRVSideVd | GW_1F4 | CCAN，BCAN | 0x1F4 | 1 | 11 | 10ms | ICM_517 | BCAN | 0x517 | 1 | 12 | 100ms | 0x0 | 0x0 | Sig
| HeadLampLowBeamCtrl | GW_1F4 | CCAN，BCAN | 0x1F4 | 1 | 12 | 10ms | BCM_2CD | BCAN | 0x2CD | 1 | 55 | 50ms | 0x0 | 0x0 | Sig
| HeadLampHighBeamCtrl | GW_1F4 | CCAN，BCAN | 0x1F4 | 1 | 13 | 10ms | BCM_2CD | BCAN | 0x2CD | 1 | 52 | 50ms | 0x0 | 0x0 | Sig
| LDW_SWSet | GW_1F4 | CCAN，BCAN | 0x1F4 | 1 | 15 | 10ms | ICM_518 | BCAN | 0x517 | 1 | 14 | 100ms | 0x0 | 0x0 | Sig | 2024.6.17，新增
| KeyState | GW_1F4 | CCAN，BCAN | 0x1F4 | 3 | 16 | 10ms | BCM_2AB | BCAN | 0x2AB | 3 | 40 | 50ms | 0x7 | 0x0 | Sig
| HoodStatus | GW_1F4 | CCAN，BCAN | 0x1F4 | 1 | 19 | 10ms | BCM_2CD | BCAN | 0x2CD | 1 | 51 | 50ms | Last Value | 0x0 | Sig
| OccupantDetDRVSide | GW_1F4 | CCAN，BCAN | 0x1F4 | 1 | 20 | 10ms | ICM_517 | BCAN | 0x517 | 1 | 30 | 100ms | Last Value | 0x0 | Sig | V1.02
| AEBSet | GW_1F4 | CCAN，BCAN | 0x1F4 | 1 | 21 | 10ms | ICM_518 | BCAN | 0x517 | 1 | 15 | 100ms | 0x0 | 0x0 | Sig | 2024.6.17，新增
| LeftTurnSwitch | GW_1F4 | CCAN，BCAN | 0x1F4 | 2 | 22 | 10ms | BCM_2AB | BCAN | 0x2AB | 2 | 34 | 50ms | 0x0 | 0x0 | Sig
| FrontWiperStatus | GW_1F4 | CCAN，BCAN | 0x1F4 | 2 | 24 | 10ms | BCM_2AB | BCAN | 0x2AB | 2 | 46 | 50ms | 0x0 | 0x0 | Sig
| DOW_SWSet | GW_1F4 | CCAN，BCAN | 0x1F4 | 1 | 28 | 10ms | ICM_518 | BCAN | 0x518 | 1 | 2 | 100ms | 0x0 | 0x0 | Sig | 2025.01.09，新增
| BSD_SWSet | GW_1F4 | CCAN，BCAN | 0x1F4 | 1 | 29 | 10ms | ICM_518 | BCAN | 0x518 | 1 | 3 | 100ms | 0x0 | 0x0 | Sig | 2025.01.09，新增
| DirIndicationLeft_GW | GW_1F4 | CCAN，BCAN | 0x1F4 | 1 | 32 | 10ms | BCM_2AB | BCAN | 0x2AB | 1 | 32 | 50ms | 0x0 | 0x0 | Sig
| DirIndicationRight_GW | GW_1F4 | CCAN，BCAN | 0x1F4 | 1 | 33 | 10ms | BCM_2AB | BCAN | 0x2AB | 1 | 33 | 50ms | 0x0 | 0x0 | Sig
| HazardWarningLightStatus | GW_1F4 | CCAN，BCAN | 0x1F4 | 1 | 34 | 10ms | BCM_2CD | BCAN | 0x2CD | 1 | 0 | 50ms | 0x0 | 0x0 | Sig
| LCA_SWSet | GW_1F4 | CCAN，BCAN | 0x1F4 | 1 | 30 | 10ms | ICM_518 | BCAN | 0x518 | 1 | 4 | 100ms | 0x0 | 0x0 | Sig | 2025.01.09，新增
| BCM_KeyState_VD | GW_1F4 | CCAN，BCAN | 0x1F4 | 2 | 37 | 10ms | BCM_2AB | BCAN | 0x2AB | 2 | 43 | 50ms | 0x0 | 0x0 | Sig
| DRVUnlockState | GW_1F4 | CCAN，BCAN | 0x1F4 | 1 | 39 | 10ms | BCM_2CD | BCAN | 0x2CD | 1 | 54 | 50ms | 0x0 | 0x0 | Sig
| Checksumof1F4 | GW_1F4 | CCAN，BCAN | 0x1F4 | 8 | 40 | 10ms | BCM生成
| TurnSwitchVd | GW_1F4 | CCAN，BCAN | 0x1F4 | 1 | 51 | 10ms | BCM_2AB | BCAN | 0x2AB | 1 | 45 | 50ms | 0x0 | 0x0 | Sig
| Counterof1F4 | GW_1F4 | CCAN，BCAN | 0x1F4 | 4 | 52 | 10ms | BCM生成
| StrModeSelect | GW_1F4 | CCAN，BCAN | 0x1F4 | 2 | 62 | 10ms | ICM_519 | BCAN | 0x519 | 2 | 38 | 100ms | 0x0 | 0x0 | Sig
| OdometerInfoVd | GW_3A9 | CCAN | 0x3A7 | 1 | 15 | 500ms | ICM_517 | BCAN | 0x517 | 1 | 8 | 100ms | 0x0 | 0x0 | Sig
| OdometerInfo | GW_3A9 | CCAN | 0x3A9 | 24 | 56 | 500ms | ICM_517 | BCAN | 0x517 | 24 | 56 | 100ms | 0xFFFFFF | 0x0 | Sig
| / | EPBR_737 | CCAN | 0x737 | / | / | / | EPBR_737 | BCAN | 0x737 | / | / | / | / | / | Imt | V1.04
| / | EPBR_73F | BCAN | 0x73F | / | / | / | EPBR_73F | CCAN | 0x73F | / | / | / | / | / | Imt | V1.04
| / | EPBL_747 | CCAN | 0x747 | / | / | / | EPBR_737 | BCAN | 0x747 | / | / | / | / | / | Imt | V1.04
| / | EPBL_74F | BCAN | 0x74F | / | / | / | EPBR_73F | CCAN | 0x74F | / | / | / | / | / | Imt | V1.04
| / | EC_7B0 | CCAN | 0x7B0 | / | / | / | EC_7B0 | BCAN | 0x7B0 | / | / | / | / | / | Imt | V1.04
| / | EC_7B8 | BCAN | 0x7B8 | / | / | / | EC_7B8 | CCAN | 0x7B8 | / | / | / | / | / | Imt | V1.04
| / | VCU_7E1 | CCAN | 0x7E1 | / | / | / | VCU_7E1 | BCAN | 0x7E1 | / | / | / | / | / | Imt | V1.04
| / | VCU_7E9 | BCAN | 0x7E9 | / | / | / | VCU_7E9 | CCAN | 0x7E9 | / | / | / | / | / | Imt | V1.04
| / | ESC_742 | CCAN | 0x742 | / | / | / | ESC_742 | BCAN | 0x742 | / | / | / | / | / | Imt | V1.04
| / | ESC_74A | BCAN | 0x74A | / | / | / | ESC_74A | CCAN | 0x74A | / | / | / | / | / | Imt | V1.04
| / | EPS_741 | CCAN | 0x741 | / | / | / | EPS_741 | BCAN | 0x741 | / | / | / | / | / | Imt | V1.04
| / | EPS_749 | BCAN | 0x749 | / | / | / | EPS_749 | CCAN | 0x749 | / | / | / | / | / | Imt | V1.04
| / | ABM_7F1 | CCAN | 0x7F1 | / | / | / | ABM_7F1 | BCAN | 0x7F1 | / | / | / | / | / | Imt | V1.04
| / | ABM_7F9 | BCAN | 0x7F9 | / | / | / | ABM_7F9 | CCAN | 0x7F9 | / | / | / | / | / | Imt | V1.04
| / | VSP_7B3 | CCAN | 0x7B3 | / | / | / | VSP_7B3 | BCAN | 0x7B3 | / | / | / | / | / | Imt | V1.04
| / | VSP_7BB | BCAN | 0x7BB | / | / | / | VSP_7BB | CCAN | 0x7BB | / | / | / | / | / | Imt | V1.04
| / | HVAC_755 | CCAN | 0x755 | / | / | / | HVAC_755 | BCAN | 0x755 | / | / | / | / | / | Imt | V1.04
| / | HVAC_75D | BCAN | 0x75D | / | / | / | HVAC_75D | CCAN | 0x75D | / | / | / | / | / | Imt | V1.04
| / | IMMO_756 | CCAN | 0x756 | / | / | / | IMMO_756 | BCAN | 0x756 | / | / | / | / | / | Imt | V1.04
| / | IMMO_75E | BCAN | 0x75E | / | / | / | IMMO_75E | CCAN | 0x75E | / | / | / | / | / | Imt | V1.04
| / | AEBS_393 | BCAN | 0x393 | / | / | / | AEBS_393 | CCAN | 0x393 | / | / | / | / | / | Imt | 2024.6.17，新增
| / | AEBS_394 | BCAN | 0x394 | / | / | / | AEBS_394 | CCAN | 0x394 | / | / | / | / | / | Imt | 2024.6.17，新增
| / | AEBS_395 | BCAN | 0x395 | / | / | / | AEBS_395 | CCAN | 0x395 | / | / | / | / | / | Imt | 2024.6.17，新增
| / | AEBS_396 | BCAN | 0x396 | / | / | / | AEBS_396 | CCAN | 0x396 | / | / | / | / | / | Imt | 2024.6.17，新增
| / | AEBS_397 | BCAN | 0x397 | / | / | / | AEBS_397 | CCAN | 0x397 | / | / | / | / | / | Imt | 2024.6.17，新增
备注： 1、改版信号列表不支持AEB节点，即无报文0x26A; 2、改版信号列表支持扩展LDW、MPC、MRR、APA节点;

## ID使用记录
|  | 乘用车 |  |  | 新能源 |  |  | 商务车
序号 | ID | 模块 | 首次引用 | 例外 | 模块 | 首次引用 | 例外 | 模块 | 首次引用 | 例外
1 | 0x000
2 | 0x001
3 | 0x002
4 | 0x003
5 | 0x004
6 | 0x005
7 | 0x006
8 | 0x007
9 | 0x008
10 | 0x009
11 | 0x00A
12 | 0x00B
13 | 0x00C
14 | 0x00D
15 | 0x00E
16 | 0x00F
17 | 0x010
18 | 0x011
19 | 0x012
20 | 0x013
21 | 0x014
22 | 0x015
23 | 0x016
24 | 0x017
25 | 0x018
26 | 0x019
27 | 0x01A
28 | 0x01B
29 | 0x01C
30 | 0x01D
31 | 0x01E
32 | 0x01F
33 | 0x020
34 | 0x021
35 | 0x022
36 | 0x023
37 | 0x024
38 | 0x025
39 | 0x026
40 | 0x027
41 | 0x028
42 | 0x029
43 | 0x02A
44 | 0x02B
45 | 0x02C
46 | 0x02D
47 | 0x02E
48 | 0x02F
49 | 0x030
50 | 0x031
51 | 0x032
52 | 0x033
53 | 0x034
54 | 0x035
55 | 0x036
56 | 0x037
57 | 0x038
58 | 0x039
59 | 0x03A
60 | 0x03B
61 | 0x03C
62 | 0x03D
63 | 0x03E
64 | 0x03F
65 | 0x040
66 | 0x041
67 | 0x042
68 | 0x043
69 | 0x044
70 | 0x045
71 | 0x046
72 | 0x047
73 | 0x048
74 | 0x049
75 | 0x04A
76 | 0x04B
77 | 0x04C
78 | 0x04D
79 | 0x04E
80 | 0x04F
81 | 0x050
82 | 0x051
83 | 0x052
84 | 0x053
85 | 0x054
86 | 0x055
87 | 0x056
88 | 0x057
89 | 0x058
90 | 0x059
91 | 0x05A
92 | 0x05B
93 | 0x05C
94 | 0x05D
95 | 0x05E
96 | 0x05F
97 | 0x060
98 | 0x061
99 | 0x062
100 | 0x063
101 | 0x064
102 | 0x065
103 | 0x066
104 | 0x067
105 | 0x068
106 | 0x069
107 | 0x06A
108 | 0x06B
109 | 0x06C
110 | 0x06D
111 | 0x06E
112 | 0x06F
113 | 0x070
114 | 0x071
115 | 0x072
116 | 0x073
117 | 0x074
118 | 0x075
119 | 0x076
120 | 0x077
121 | 0x078
122 | 0x079
123 | 0x07A
124 | 0x07B
125 | 0x07C
126 | 0x07D | SRS | S5 |  |  |  |  | SRS
127 | 0x07E
128 | 0x07F
129 | 0x080
130 | 0x081
131 | 0x082
132 | 0x083
133 | 0x084
134 | 0x085
135 | 0x086
136 | 0x087
137 | 0x088
138 | 0x089
139 | 0x08A
140 | 0x08B
141 | 0x08C
142 | 0x08D
143 | 0x08E
144 | 0x08F
145 | 0x090
146 | 0x091
147 | 0x092
148 | 0x093
149 | 0x094
150 | 0x095
151 | 0x096
152 | 0x097
153 | 0x098
154 | 0x099
155 | 0x09A
156 | 0x09B
157 | 0x09C
158 | 0x09D
159 | 0x09E
160 | 0x09F
161 | 0x0A0
162 | 0x0A1
163 | 0x0A2
164 | 0x0A3
165 | 0x0A4
166 | 0x0A5
167 | 0x0A6
168 | 0x0A7
169 | 0x0A8
170 | 0x0A9
171 | 0x0AA
172 | 0x0AB
173 | 0x0AC
174 | 0x0AD
175 | 0x0AE
176 | 0x0AF
177 | 0x0B0
178 | 0x0B1
179 | 0x0B2
180 | 0x0B3
181 | 0x0B4
182 | 0x0B5
183 | 0x0B6
184 | 0x0B7
185 | 0x0B8
186 | 0x0B9
187 | 0x0BA
188 | 0x0BB
189 | 0x0BC
190 | 0x0BD
191 | 0x0BE
192 | 0x0BF
193 | 0x0C0
194 | 0x0C1
195 | 0x0C2
196 | 0x0C3
197 | 0x0C4
198 | 0x0C5
199 | 0x0C6
200 | 0x0C7
201 | 0x0C8
202 | 0x0C9
203 | 0x0CA
204 | 0x0CB
205 | 0x0CC
206 | 0x0CD
207 | 0x0CE
208 | 0x0CF
209 | 0x0D0
210 | 0x0D1
211 | 0x0D2
212 | 0x0D3
213 | 0x0D4
214 | 0x0D5
215 | 0x0D6
216 | 0x0D7
217 | 0x0D8
218 | 0x0D9
219 | 0x0DA
220 | 0x0DB
221 | 0x0DC
222 | 0x0DD
223 | 0x0DE
224 | 0x0DF
225 | 0x0E0
226 | 0x0E1
227 | 0x0E2
228 | 0x0E3
229 | 0x0E4
230 | 0x0E5
231 | 0x0E6
232 | 0x0E7
233 | 0x0E8
234 | 0x0E9
235 | 0x0EA
236 | 0x0EB
237 | 0x0EC
238 | 0x0ED
239 | 0x0EE
240 | 0x0EF
241 | 0x0F0
242 | 0x0F1
243 | 0x0F2
244 | 0x0F3
245 | 0x0F4
246 | 0x0F5
247 | 0x0F6
248 | 0x0F7
249 | 0x0F8
250 | 0x0F9
251 | 0x0FA
252 | 0x0FB
253 | 0x0FC
254 | 0x0FD
255 | 0x0FE
256 | 0x0FF
257 | 0x100
258 | 0x101
259 | 0x102
260 | 0x103 |  |  |  | MP5
261 | 0x104
262 | 0x105
263 | 0x106 |  |  |  | PEPS
264 | 0x107
265 | 0x108 |  |  |  | AVM
266 | 0x109
267 | 0x10A
268 | 0x10B
269 | 0x10C | EMS | S5 |  |  |  |  | EMS
270 | 0x10D |  |  |  | GW
271 | 0x10E
272 | 0x10F | EMS | A60 |  |  |  |  | EMS
273 | 0x110
274 | 0x111 |  |  |  | VCU
275 | 0x112
276 | 0x113
277 | 0x114
278 | 0x115
279 | 0x116
280 | 0x117 | EMS | S5 |  |  |  |  | EMS
281 | 0x118 | EMS | S3 |  | VCU |  |  | EMS/VCU
282 | 0x119
283 | 0x11A | EMS | S7 |  |  |  |  | EMS
284 | 0x11B
285 | 0x11C
286 | 0x11D
287 | 0x11E
288 | 0x11F
289 | 0x120
290 | 0x121
291 | 0x122
292 | 0x123
293 | 0x124
294 | 0x125
295 | 0x126
296 | 0x127
297 | 0x128
298 | 0x129
299 | 0x12A
300 | 0x12B
301 | 0x12C
302 | 0x12D
303 | 0x12E
304 | 0x12F
305 | 0x130
306 | 0x131
307 | 0x132
308 | 0x133
309 | 0x134
310 | 0x135 | SAS | S3 |  | SAS |  |  | SAS
311 | 0x136
312 | 0x137
313 | 0x138
314 | 0x139 | TCU | A432 |  |  |  |  | TCU | A432
315 | 0x13A
316 | 0x13B
317 | 0x13C
318 | 0x13D
319 | 0x13E | TCU | S5 |  |  |  |  | TCU
320 | 0x13F
321 | 0x140 | ACC | S7 |  |  |  |  | ACC
322 | 0x141
323 | 0x142
324 | 0x143 | ACC | S7 |  |  |  |  | ACC
325 | 0x144
326 | 0x145 | ACC | [5 empty] | ACC
327 | 0x146 | ACC | [5 empty] | ACC
328 | 0x147
329 | 0x148
330 | 0x149
331 | 0x14A | APA | S7 |  |  |  |  | APA
332 | 0x14B
333 | 0x14C
334 | 0x14D
335 | 0x14E
336 | 0x14F
337 | 0x150 | EMS | M4HY |  |  |  |  | EMS
338 | 0x151
339 | 0x152 | EMS | M4HY |  |  |  |  | EMS
340 | 0x153 | EMS | M4HY |  |  |  |  | EMS
341 | 0x154
342 | 0x155
343 | 0x156
344 | 0x157
345 | 0x158
346 | 0x159
347 | 0x15A
348 | 0x15B
349 | 0x15C
350 | 0x15D
351 | 0x15E
352 | 0x15F
353 | 0x160
354 | 0x161
355 | 0x162
356 | 0x163
357 | 0x164
358 | 0x165
359 | 0x166
360 | 0x167
361 | 0x168
362 | 0x169
363 | 0x16A
364 | 0x16B
365 | 0x16C
366 | 0x16D
367 | 0x16E
368 | 0x16F
369 | 0x170
370 | 0x171
371 | 0x172
372 | 0x173
373 | 0x174
374 | 0x175
375 | 0x176
376 | 0x177
377 | 0x178
378 | 0x179
379 | 0x17A |  |  |  | GW |  |  | GW
380 | 0x17B |  |  |  | VCU |  |  | VCU
381 | 0x17C
382 | 0x17D
383 | 0x17E
384 | 0x17F
385 | 0x180
386 | 0x181
387 | 0x182
388 | 0x183
389 | 0x184
390 | 0x185
391 | 0x186
392 | 0x187
393 | 0x188
394 | 0x189
395 | 0x18A
396 | 0x18B
397 | 0x18C
398 | 0x18D
399 | 0x18E
400 | 0x18F
401 | 0x190 | BSG | M4HY |  |  |  |  | BSG
402 | 0x191
403 | 0x192 | BSG | M4HY |  |  |  |  | BSG
404 | 0x193
405 | 0x194
406 | 0x195
407 | 0x196
408 | 0x197
409 | 0x198
410 | 0x199
411 | 0x19A
412 | 0x19B
413 | 0x19C
414 | 0x19D
415 | 0x19E |  |  |  | LBC |  |  | LBC
416 | 0x19F
417 | 0x1A0 | DCDC | M4HY |  | GW |  |  | DCDC
418 | 0x1A1 | DCDC | M4HY |  |  |  |  | DCDC
419 | 0x1A2
420 | 0x1A3 |  |  |  | EPS
421 | 0x1A4
422 | 0x1A5 |  |  |  | EPS
423 | 0x1A6
424 | 0x1A7
425 | 0x1A8
426 | 0x1A9
427 | 0x1AA
428 | 0x1AB
429 | 0x1AC | ESC | S5 |  |  |  |  | ESC
430 | 0x1AD
431 | 0x1AE | ESC | S5 |  | ABS |  |  | ESC
432 | 0x1AF
433 | 0x1B0
434 | 0x1B1
435 | 0x1B2
436 | 0x1B3
437 | 0x1B4
438 | 0x1B5
439 | 0x1B6
440 | 0x1B7
441 | 0x1B8
442 | 0x1B9
443 | 0x1BA
444 | 0x1BB
445 | 0x1BC
446 | 0x1BD
447 | 0x1BE
448 | 0x1BF
449 | 0x1C0
450 | 0x1C1
451 | 0x1C2
452 | 0x1C3
453 | 0x1C4
454 | 0x1C5
455 | 0x1C6
456 | 0x1C7
457 | 0x1C8
458 | 0x1C9
459 | 0x1CA
460 | 0x1CB
461 | 0x1CC
462 | 0x1CD
463 | 0x1CE
464 | 0x1CF
465 | 0x1D0
466 | 0x1D1
467 | 0x1D2
468 | 0x1D3
469 | 0x1D4
470 | 0x1D5
471 | 0x1D6
472 | 0x1D7
473 | 0x1D8
474 | 0x1D9
475 | 0x1DA
476 | 0x1DB
477 | 0x1DC
478 | 0x1DD
479 | 0x1DE
480 | 0x1DF
481 | 0x1E0
482 | 0x1E1
483 | 0x1E2
484 | 0x1E3
485 | 0x1E4
486 | 0x1E5
487 | 0x1E6
488 | 0x1E7
489 | 0x1E8
490 | 0x1E9
491 | 0x1EA
492 | 0x1EB
493 | 0x1EC
494 | 0x1ED
495 | 0x1EE
496 | 0x1EF
497 | 0x1F0 | GW | S7 |  |  |  |  | GW
498 | 0x1F1
499 | 0x1F2
500 | 0x1F3 |  |  |  | VPC |  |  | VPC
501 | 0x1F4 | GW | A60 |  |  |  |  | GW
502 | 0x1F5
503 | 0x1F6 | GW | [5 empty] | GW
504 | 0x1F7
505 | 0x1F8
506 | 0x1F9
507 | 0x1FA
508 | 0x1FB
509 | 0x1FC
510 | 0x1FD
511 | 0x1FE
512 | 0x1FF
513 | 0x200 | EMS | M4HY |  | OBC |  |  | OBC
514 | 0x201 |  |  |  | OBC |  |  | OBC
515 | 0x202 |  |  |  | OBC |  |  | OBC
516 | 0x203
517 | 0x204
518 | 0x205 | ESC | S5 |  | ESC |  |  | ESC
519 | 0x206
520 | 0x207
521 | 0x208 | BSG | M4HY |  |  |  |  | BSG
522 | 0x209
523 | 0x20A
524 | 0x20B | ESC | S3 |  |  |  |  | ESC
525 | 0x20C
526 | 0x20D
527 | 0x20E | GW | A60 |  | GW |  |  | GW
528 | 0x20F | GW | [5 empty] | GW
529 | 0x210
530 | 0x211 |  |  |  | GW |  |  | GW
531 | 0x212 |  |  |  | PCU |  |  | PCU
532 | 0x213
533 | 0x214
534 | 0x215 | ESC | S7 |  |  |  |  | ESC
535 | 0x216
536 | 0x217
537 | 0x218
538 | 0x219
539 | 0x21A | EMS | M4HY |  |  |  |  | EMS
540 | 0x21B
541 | 0x21C
542 | 0x21D
543 | 0x21E
544 | 0x21F | ESC | S3 |  |  |  |  | ESC
545 | 0x220
546 | 0x221
547 | 0x222
548 | 0x223
549 | 0x224
550 | 0x225
551 | 0x226
552 | 0x227
553 | 0x228
554 | 0x229
555 | 0x22A
556 | 0x22B
557 | 0x22C
558 | 0x22D
559 | 0x22E
560 | 0x22F
561 | 0x230 | BMS | M4HY |  |  |  |  | BMS
562 | 0x231 | BMS | M4HY |  |  |  |  | BMS
563 | 0x232
564 | 0x233
565 | 0x234
566 | 0x235 |  |  |  | VCU |  |  | VCU
567 | 0x236 |  |  |  | LBC |  |  | LBC
568 | 0x237 | [6 empty] | LBC
569 | 0x238 | [6 empty] | LBC
570 | 0x239
571 | 0x23A | ESC | S5 |  | ABS |  |  | ESC
572 | 0x23B
573 | 0x23C | ESC | S7 |  | LBC |  |  | ESC
574 | 0x23D | ESC | S7 |  |  |  |  | ESC
575 | 0x23E |  |  |  | APA
576 | 0x23F
577 | 0x240
578 | 0x241
579 | 0x242
580 | 0x243 | ESCL | R3 |  |  |  |  | ESCL
581 | 0x244 | PEPS | R3 |  |  |  |  | PEPS
582 | 0x245
583 | 0x246
584 | 0x247 | GW | A60 |  |  |  |  | GW
585 | 0x248
586 | 0x249 | GW | S7 |  |  |  |  | GW
587 | 0x24A
588 | 0x24B |  |  |  | LBC |  |  | LBC
589 | 0x24C
590 | 0x24D | [6 empty] | GW | J1939
591 | 0x24E | [6 empty] | GW | J1939
592 | 0x24F | [6 empty] | GW | J1939
593 | 0x250
594 | 0x251
595 | 0x252
596 | 0x253 | EMS | M4HY |  |  |  |  | EMS
597 | 0x254
598 | 0x255 | EMS | M4HY |  |  |  |  | EMS
599 | 0x256 | EMS | A60 |  |  |  |  | EMS
600 | 0x257
601 | 0x258
602 | 0x259
603 | 0x25A
604 | 0x25B
605 | 0x25C
606 | 0x25D
607 | 0x25E
608 | 0x25F
609 | 0x260
610 | 0x261
611 | 0x262
612 | 0x263
613 | 0x264 |  |  |  | VCU |  |  | VCU
614 | 0x265
615 | 0x266
616 | 0x267
617 | 0x268
618 | 0x269
619 | 0x26A | AEB | S7 |  |  |  |  | AEB
620 | 0x26B
621 | 0x26C
622 | 0x26D
623 | 0x26E
624 | 0x26F
625 | 0x270
626 | 0x271 | BMS | M4HY |  |  |  |  | BMS
627 | 0x272 | TCU | S5 |  |  |  |  | TCU
628 | 0x273
629 | 0x274
630 | 0x275
631 | 0x276
632 | 0x277
633 | 0x278
634 | 0x279
635 | 0x27A
636 | 0x27B
637 | 0x27C
638 | 0x27D
639 | 0x27E
640 | 0x27F
641 | 0x280 | EMS | M4HY |  |  |  |  | EMS
642 | 0x281 | BMS | M4HY |  |  |  |  | BMS
643 | 0x282 | BMS | M4HY |  |  |  |  | BMS
644 | 0x283
645 | 0x284
646 | 0x285
647 | 0x286
648 | 0x287
649 | 0x288
650 | 0x289
651 | 0x28A
652 | 0x28B
653 | 0x28C
654 | 0x28D
655 | 0x28E | TCU | S5 |  |  |  |  | TCU
656 | 0x28F
657 | 0x290
658 | 0x291
659 | 0x292
660 | 0x293
661 | 0x294
662 | 0x295
663 | 0x296
664 | 0x297
665 | 0x298
666 | 0x299
667 | 0x29A | BCM | S7 |  | ICM |  |  | BCM
668 | 0x29B
669 | 0x29C
670 | 0x29D
671 | 0x29E
672 | 0x29F
673 | 0x2A0 | EHPS | 星锐 |  |  |  |  | EHPS | 星锐
674 | 0x2A1
675 | 0x2A2
676 | 0x2A3 | EPS | S7 |  |  |  |  | EPS
677 | 0x2A4
678 | 0x2A5
679 | 0x2A6
680 | 0x2A7
681 | 0x2A8
682 | 0x2A9 |  |  |  | EPB
683 | 0x2AA | EPB | S5 |  | HU |  |  | EPB
684 | 0x2AB | BCM | S5 |  | BCM |  |  | BCM
685 | 0x2AC |  |  |  | HU
686 | 0x2AD
687 | 0x2AE | FPCM | S7 |  |  |  |  | FPCM
688 | 0x2AF
689 | 0x2B0 | EMS | M4HY |  |  |  |  | EMS
690 | 0x2B1
691 | 0x2B2
692 | 0x2B3 | LDWS | S7 |  |  |  |  | LDWS
693 | 0x2B4
694 | 0x2B5
695 | 0x2B6
696 | 0x2B7 | [6 empty] | LDWS
697 | 0x2B8
698 | 0x2B9
699 | 0x2BA
700 | 0x2BB
701 | 0x2BC
702 | 0x2BD
703 | 0x2BE
704 | 0x2BF
705 | 0x2C0
706 | 0x2C1 | PEPS | S5 |  |  |  |  | PEPS
707 | 0x2C2
708 | 0x2C3
709 | 0x2C4
710 | 0x2C5
711 | 0x2C6
712 | 0x2C7 | SLC | S5 |  |  |  |  | SLC
713 | 0x2C8
714 | 0x2C9
715 | 0x2CA
716 | 0x2CB
717 | 0x2CC
718 | 0x2CD | BCM | S5 |  | BCM |  |  | BCM
719 | 0x2CE
720 | 0x2CF
721 | 0x2D0
722 | 0x2D1 | ESCL | R3 |  |  |  |  | ESCL
723 | 0x2D2
724 | 0x2D3
725 | 0x2D4
726 | 0x2D5
727 | 0x2D6
728 | 0x2D7
729 | 0x2D8
730 | 0x2D9
731 | 0x2DA
732 | 0x2DB
733 | 0x2DC
734 | 0x2DD
735 | 0x2DE
736 | 0x2DF
737 | 0x2E0
738 | 0x2E1
739 | 0x2E2
740 | 0x2E3
741 | 0x2E4
742 | 0x2E5
743 | 0x2E6
744 | 0x2E7
745 | 0x2E8
746 | 0x2E9
747 | 0x2EA
748 | 0x2EB | GW | S7 |  |  |  |  | GW
749 | 0x2EC | GW | S7 |  |  |  |  | GW
750 | 0x2ED
751 | 0x2EE | GW | S7 |  |  |  |  | GW
752 | 0x2EF
753 | 0x2F0
754 | 0x2F1
755 | 0x2F2
756 | 0x2F3
757 | 0x2F4
758 | 0x2F5
759 | 0x2F6
760 | 0x2F7
761 | 0x2F8
762 | 0x2F9
763 | 0x2FA
764 | 0x2FB
765 | 0x2FC
766 | 0x2FD
767 | 0x2FE
768 | 0x2FF
769 | 0x300
770 | 0x301
771 | 0x302
772 | 0x303
773 | 0x304
774 | 0x305 | HU | A60 |  |  |  |  | HU
775 | 0x306 | HU | A60 |  |  |  |  | HU
776 | 0x307 | HU | A60 |  |  |  |  | HU
777 | 0x308 | AMP | A60 |  |  |  |  | AMP
778 | 0x309
779 | 0x30A
780 | 0x30B
781 | 0x30C
782 | 0x30D
783 | 0x30E
784 | 0x30F
785 | 0x310 | BMS | M4HY |  |  |  |  | BMS
786 | 0x311 | BMS | M4HY |  |  |  |  | BMS
787 | 0x312 | BMS | M4HY |  |  |  |  | BMS
788 | 0x313 | BMS | M4HY |  |  |  |  | BMS
789 | 0x314 | BMS
790 | 0x315
791 | 0x316
792 | 0x317 | TPMS | S5 |  |  |  |  | TPMS
793 | 0x318
794 | 0x319 | BSG | M4HY |  |  |  |  | BSG
795 | 0x31A
796 | 0x31B
797 | 0x31C
798 | 0x31D
799 | 0x31E
800 | 0x31F
801 | 0x320
802 | 0x321
803 | 0x322
804 | 0x323
805 | 0x324
806 | 0x325
807 | 0x326
808 | 0x327
809 | 0x328
810 | 0x329
811 | 0x32A | ESC | S5 |  | ABS |  |  | ESC
812 | 0x32B
813 | 0x32C |  |  |  | ESC
814 | 0x32D
815 | 0x32E
816 | 0x32F
817 | 0x330
818 | 0x331
819 | 0x332 | GW | S7 |  |  |  |  | GW
820 | 0x333 |  |  |  | APA
821 | 0x334 | GW | S7 |  |  |  |  | GW
822 | 0x335 | GW |  |  | APA |  |  | GW
823 | 0x336
824 | 0x337
825 | 0x338 |  |  |  | VCU |  |  | VCU
826 | 0x339
827 | 0x33A
828 | 0x33B | GW | [5 empty] | GW
829 | 0x33C
830 | 0x33D
831 | 0x33E
832 | 0x33F
833 | 0x340 | BPM | M5 |  |  |  |  | BPM
834 | 0x341
835 | 0x342
836 | 0x343
837 | 0x344
838 | 0x345
839 | 0x346
840 | 0x347
841 | 0x348
842 | 0x349
843 | 0x34A
844 | 0x34B | [6 empty] | MP5
845 | 0x34C
846 | 0x34D
847 | 0x34E
848 | 0x34F
849 | 0x350
850 | 0x351
851 | 0x352
852 | 0x353
853 | 0x354
854 | 0x355
855 | 0x356 | EMS | M4HY |  |  |  |  | EMS
856 | 0x357
857 | 0x358
858 | 0x359
859 | 0x35A
860 | 0x35B
861 | 0x35C
862 | 0x35D
863 | 0x35E
864 | 0x35F
865 | 0x360
866 | 0x361
867 | 0x362
868 | 0x363
869 | 0x364
870 | 0x365
871 | 0x366
872 | 0x367
873 | 0x368
874 | 0x369
875 | 0x36A
876 | 0x36B
877 | 0x36C
878 | 0x36D
879 | 0x36E
880 | 0x36F
881 | 0x370 | PEPS | [5 empty] | PEPS
882 | 0x371
883 | 0x372
884 | 0x373 | PEPS | [5 empty] | PEPS
885 | 0x374
886 | 0x375
887 | 0x376
888 | 0x377
889 | 0x378
890 | 0x379
891 | 0x37A
892 | 0x37B |  |  |  | OBC |  |  | OBC
893 | 0x37C
894 | 0x37D
895 | 0x37E
896 | 0x37F
897 | 0x380
898 | 0x381 | GW | [5 empty] | GW
899 | 0x382
900 | 0x383
901 | 0x384
902 | 0x385
903 | 0x386
904 | 0x387
905 | 0x388
906 | 0x389
907 | 0x38A
908 | 0x38B | [6 empty] | VCU
909 | 0x38C
910 | 0x38D
911 | 0x38E
912 | 0x38F
913 | 0x390 | ACC | S7 |  |  |  |  | ACC
914 | 0x391
915 | 0x392 |  |  |  | EC |  |  | EC
916 | 0x393
917 | 0x394
918 | 0x395 | [6 empty] | PCU
919 | 0x396
920 | 0x397
921 | 0x398 | [6 empty] | BCM
922 | 0x399
923 | 0x39A | APA | S7 |  |  |  |  | APA
924 | 0x39B |  |  |  | DCDC |  |  | DCDC/OBC
925 | 0x39C
926 | 0x39D | SBC |  |  | PCU |  |  | SBC/PCU
927 | 0x39E |  |  |  | DCDC |  |  | DCDC/OBC
928 | 0x39F
929 | 0x3A0
930 | 0x3A1
931 | 0x3A2 | TPMS | S5 |  |  |  |  | TPMS
932 | 0x3A3
933 | 0x3A4
934 | 0x3A5
935 | 0x3A6
936 | 0x3A7 | GW | S7 |  |  |  |  | GW
937 | 0x3A8
938 | 0x3A9 | GW |  |  | LBC |  |  | LBC
939 | 0x3AA |  |  |  | LBC
940 | 0x3AB
941 | 0x3AC
942 | 0x3AD
943 | 0x3AE
944 | 0x3AF
945 | 0x3B0
946 | 0x3B1 | AC | S7 |  |  |  |  | AC
947 | 0x3B2
948 | 0x3B3 | AC | S7 |  |  |  |  | AC
949 | 0x3B4
950 | 0x3B5
951 | 0x3B6
952 | 0x3B7
953 | 0x3B8 |  |  |  | LBC |  |  | LBC
954 | 0x3B9 | AC | S7 |  |  |  |  | AC
955 | 0x3BA
956 | 0x3BB
957 | 0x3BC
958 | 0x3BD | FACP | S7 |  |  |  |  | FACP
959 | 0x3BE | RACP | A60 |  |  |  |  | RACP
960 | 0x3BF
961 | 0x3C0
962 | 0x3C1
963 | 0x3C2
964 | 0x3C3
965 | 0x3C4
966 | 0x3C5
967 | 0x3C6
968 | 0x3C7
969 | 0x3C8
970 | 0x3C9
971 | 0x3CA | LPSD | M6 |  |  |  |  | LPSD
972 | 0x3CB
973 | 0x3CC
974 | 0x3CD | RPSD | M6 |  |  |  |  | RPSD
975 | 0x3CE
976 | 0x3CF | PLG | M6 |  |  |  |  | PLG
977 | 0x3D0 | eSLC | [5 empty] | eSLC
978 | 0x3D1
979 | 0x3D2
980 | 0x3D3 | eSLC | [5 empty] | eSLC
981 | 0x3D4
982 | 0x3D5
983 | 0x3D6
984 | 0x3D7
985 | 0x3D8
986 | 0x3D9
987 | 0x3DA
988 | 0x3DB
989 | 0x3DC
990 | 0x3DD
991 | 0x3DE
992 | 0x3DF
993 | 0x3E0
994 | 0x3E1 | SEAT | A60 |  |  |  |  | SEAT
995 | 0x3E2
996 | 0x3E3
997 | 0x3E4
998 | 0x3E5 | RM | A60 |  |  |  |  | RM
999 | 0x3E6
1000 | 0x3E7
1001 | 0x3E8
1002 | 0x3E9
1003 | 0x3EA
1004 | 0x3EB
1005 | 0x3EC
1006 | 0x3ED
1007 | 0x3EE
1008 | 0x3EF
1009 | 0x3F0 | [6 empty] | TBOX | 唤醒帧
1010 | 0x3F1 | [6 empty] | BMS | 唤醒帧
1011 | 0x3F2
1012 | 0x3F3
1013 | 0x3F4
1014 | 0x3F5
1015 | 0x3F6
1016 | 0x3F7
1017 | 0x3F8
1018 | 0x3F9
1019 | 0x3FA
1020 | 0x3FB
1021 | 0x3FC
1022 | 0x3FD
1023 | 0x3FE
1024 | 0x3FF
1025 | 0x400 | GW | [5 empty] | GW
1026 | 0x401 | BCM | [5 empty] | BCM
1027 | 0x402 | ICM | [5 empty] | ICM
1028 | 0x403
1029 | 0x404 | HU | [5 empty] | HU
1030 | 0x405 | AC | [5 empty] | AC
1031 | 0x406 | PEPS | [5 empty] | PEPS
1032 | 0x407 | FACP | [5 empty] | FACP
1033 | 0x408 | RACP | [5 empty] | RACP
1034 | 0x409 | SEAT | [5 empty] | SEAT
1035 | 0x40A | RM | [5 empty] | RM
1036 | 0x40B
1037 | 0x40C | PLG | [5 empty] | PLG
1038 | 0x40D | TBOX | [5 empty] | TBOX
1039 | 0x40E | LPSD | [5 empty] | LPSD
1040 | 0x40F | RPSD | [5 empty] | RPSD
1041 | 0x410 | ESCL | [5 empty] | ESCL
1042 | 0x411
1043 | 0x412 | AVM | [5 empty] | AVM
1044 | 0x413 | MD | S4 |  |  |  |  | MD
1045 | 0x414
1046 | 0x415 | APM | [5 empty] | APM
1047 | 0x416 | BSD | [5 empty] | BSD
1048 | 0x417
1049 | 0x418
1050 | 0x419
1051 | 0x41A
1052 | 0x41B
1053 | 0x41C
1054 | 0x41D
1055 | 0x41E
1056 | 0x41F
1057 | 0x420
1058 | 0x421
1059 | 0x422
1060 | 0x423
1061 | 0x424
1062 | 0x425
1063 | 0x426
1064 | 0x427
1065 | 0x428
1066 | 0x429
1067 | 0x42A
1068 | 0x42B
1069 | 0x42C
1070 | 0x42D |  |  |  | PTC |  |  | PTC
1071 | 0x42E
1072 | 0x42F |  |  |  | PTC |  |  | PTC
1073 | 0x430
1074 | 0x431
1075 | 0x432
1076 | 0x433
1077 | 0x434
1078 | 0x435 |  |  |  | AC |  |  | AC
1079 | 0x436
1080 | 0x437
1081 | 0x438 |  |  |  | AC |  |  | AC
1082 | 0x439
1083 | 0x43A
1084 | 0x43B
1085 | 0x43C |  |  |  | AC |  |  | AC
1086 | 0x43D
1087 | 0x43E
1088 | 0x43F
1089 | 0x440 | [6 empty] | TBOX
1090 | 0x441
1091 | 0x442
1092 | 0x443
1093 | 0x444
1094 | 0x445 |  |  |  | VCU |  |  | VCU/AC | VCU未用
1095 | 0x446 |  |  |  | VCU
1096 | 0x447 |  |  |  | TBOX |  |  | TBOX
1097 | 0x448
1098 | 0x449
1099 | 0x44A |  |  |  | LBC |  |  | LBC
1100 | 0x44B
1101 | 0x44C
1102 | 0x44D
1103 | 0x44E
1104 | 0x44F
1105 | 0x450
1106 | 0x451
1107 | 0x452 |  |  |  | VCU |  |  | VCU
1108 | 0x453
1109 | 0x454
1110 | 0x455
1111 | 0x456
1112 | 0x457
1113 | 0x458
1114 | 0x459
1115 | 0x45A |  |  |  | VCU |  |  | VCU
1116 | 0x45B
1117 | 0x45C
1118 | 0x45D
1119 | 0x45E
1120 | 0x45F
1121 | 0x460
1122 | 0x461
1123 | 0x462
1124 | 0x463
1125 | 0x464
1126 | 0x465
1127 | 0x466
1128 | 0x467
1129 | 0x468
1130 | 0x469
1131 | 0x46A
1132 | 0x46B
1133 | 0x46C
1134 | 0x46D
1135 | 0x46E
1136 | 0x46F
1137 | 0x470
1138 | 0x471
1139 | 0x472
1140 | 0x473
1141 | 0x474 |  |  |  | VCU |  |  | VCU
1142 | 0x475
1143 | 0x476
1144 | 0x477
1145 | 0x478
1146 | 0x479
1147 | 0x47A
1148 | 0x47B
1149 | 0x47C
1150 | 0x47D
1151 | 0x47E
1152 | 0x47F
1153 | 0x480
1154 | 0x481
1155 | 0x482
1156 | 0x483
1157 | 0x484
1158 | 0x485
1159 | 0x486
1160 | 0x487
1161 | 0x488
1162 | 0x489
1163 | 0x48A
1164 | 0x48B
1165 | 0x48C
1166 | 0x48D
1167 | 0x48E
1168 | 0x48F
1169 | 0x490
1170 | 0x491
1171 | 0x492
1172 | 0x493
1173 | 0x494
1174 | 0x495 | EMS | S5 |  |  |  |  | EMS
1175 | 0x496
1176 | 0x497
1177 | 0x498 | EMS | S5 |  |  |  |  | EMS
1178 | 0x499
1179 | 0x49A
1180 | 0x49B
1181 | 0x49C
1182 | 0x49D
1183 | 0x49E
1184 | 0x49F
1185 | 0x4A0
1186 | 0x4A1
1187 | 0x4A2
1188 | 0x4A3
1189 | 0x4A4
1190 | 0x4A5
1191 | 0x4A6
1192 | 0x4A7
1193 | 0x4A8
1194 | 0x4A9
1195 | 0x4AA
1196 | 0x4AB
1197 | 0x4AC
1198 | 0x4AD
1199 | 0x4AE
1200 | 0x4AF | ESC | [5 empty] | ESC
1201 | 0x4B0
1202 | 0x4B1
1203 | 0x4B2
1204 | 0x4B3
1205 | 0x4B4
1206 | 0x4B5
1207 | 0x4B6
1208 | 0x4B7
1209 | 0x4B8
1210 | 0x4B9
1211 | 0x4BA
1212 | 0x4BB
1213 | 0x4BC
1214 | 0x4BD
1215 | 0x4BE
1216 | 0x4BF
1217 | 0x4C0
1218 | 0x4C1
1219 | 0x4C2
1220 | 0x4C3
1221 | 0x4C4
1222 | 0x4C5
1223 | 0x4C6
1224 | 0x4C7
1225 | 0x4C8
1226 | 0x4C9
1227 | 0x4CA
1228 | 0x4CB
1229 | 0x4CC
1230 | 0x4CD
1231 | 0x4CE
1232 | 0x4CF
1233 | 0x4D0
1234 | 0x4D1
1235 | 0x4D2
1236 | 0x4D3
1237 | 0x4D4
1238 | 0x4D5
1239 | 0x4D6
1240 | 0x4D7 | IMMO | [5 empty] | IMMO
1241 | 0x4D8
1242 | 0x4D9
1243 | 0x4DA
1244 | 0x4DB
1245 | 0x4DC
1246 | 0x4DD
1247 | 0x4DE
1248 | 0x4DF
1249 | 0x4E0
1250 | 0x4E1
1251 | 0x4E2
1252 | 0x4E3
1253 | 0x4E4
1254 | 0x4E5
1255 | 0x4E6
1256 | 0x4E7
1257 | 0x4E8
1258 | 0x4E9
1259 | 0x4EA |  |  |  | EC |  |  | EC
1260 | 0x4EB
1261 | 0x4EC
1262 | 0x4ED
1263 | 0x4EE
1264 | 0x4EF
1265 | 0x4F0
1266 | 0x4F1
1267 | 0x4F2
1268 | 0x4F3
1269 | 0x4F4
1270 | 0x4F5
1271 | 0x4F6
1272 | 0x4F7
1273 | 0x4F8
1274 | 0x4F9
1275 | 0x4FA
1276 | 0x4FB
1277 | 0x4FC
1278 | 0x4FD
1279 | 0x4FE
1280 | 0x4FF
1281 | 0x500
1282 | 0x501
1283 | 0x502 | BMS | M4HY |  |  |  |  | BMS
1284 | 0x503 | BMS | M4HY |  |  |  |  | BMS
1285 | 0x504
1286 | 0x505 | AFS | A60 |  |  |  |  | AFS
1287 | 0x506
1288 | 0x507
1289 | 0x508
1290 | 0x509
1291 | 0x50A | BSD | S7 |  |  |  |  | BSD
1292 | 0x50B
1293 | 0x50C
1294 | 0x50D
1295 | 0x50E
1296 | 0x50F
1297 | 0x510
1298 | 0x511 | IMMO | [5 empty] | IMMO
1299 | 0x512
1300 | 0x513
1301 | 0x514
1302 | 0x515
1303 | 0x516
1304 | 0x517 | ICM | A60 |  | ICM |  |  | ICM
1305 | 0x518 | ICM | A60 |  |  |  |  | ICM
1306 | 0x519 | ICM | S7 |  |  |  |  | ICM
1307 | 0x51A | ICM | [5 empty] | ICM
1308 | 0x51B
1309 | 0x51C
1310 | 0x51D
1311 | 0x51E
1312 | 0x51F
1313 | 0x520 | GW | S7 |  | GW |  |  | GW
1314 | 0x521
1315 | 0x522
1316 | 0x523
1317 | 0x524
1318 | 0x525 | PDC | A60 |  |  |  |  | PDC
1319 | 0x526
1320 | 0x527
1321 | 0x528
1322 | 0x529
1323 | 0x52A
1324 | 0x52B
1325 | 0x52C
1326 | 0x52D
1327 | 0x52E
1328 | 0x52F
1329 | 0x530
1330 | 0x531 | IMMO | S7 |  | VCU |  |  | IMMO
1331 | 0x532
1332 | 0x533 | eCMP | [5 empty] | eCMP
1333 | 0x534
1334 | 0x535 | eCMP | [5 empty] | eCMP
1335 | 0x536
1336 | 0x537
1337 | 0x538
1338 | 0x539
1339 | 0x53A
1340 | 0x53B
1341 | 0x53C
1342 | 0x53D
1343 | 0x53E
1344 | 0x53F
1345 | 0x540
1346 | 0x541 | PEPS | [5 empty] | PEPS
1347 | 0x542
1348 | 0x543 | HVCU | [5 empty] | HVCU
1349 | 0x544
1350 | 0x545
1351 | 0x546
1352 | 0x547 | HVCU | [5 empty] | HVCU
1353 | 0x548 | HVCU | [5 empty] | HVCU
1354 | 0x549
1355 | 0x54A
1356 | 0x54B | HVCU | [5 empty] | HVCU
1357 | 0x54C
1358 | 0x54D | HVCU | [5 empty] | HVCU
1359 | 0x54E | HVCU | [5 empty] | HVCU
1360 | 0x54F
1361 | 0x550
1362 | 0x551 | BSG | M4HY |  |  |  |  | BSG
1363 | 0x552
1364 | 0x553 | HVCU | [5 empty] | HVCU
1365 | 0x554
1366 | 0x555
1367 | 0x556
1368 | 0x557 | HVCU | [5 empty] | HVCU
1369 | 0x558 | HVCU | [5 empty] | HVCU
1370 | 0x559
1371 | 0x55A
1372 | 0x55B | HVCU | [5 empty] | HVCU
1373 | 0x55C
1374 | 0x55D | HVCU | [5 empty] | HVCU
1375 | 0x55E | HVCU | [5 empty] | HVCU
1376 | 0x55F
1377 | 0x560 | HU | [5 empty] | HU
1378 | 0x561
1379 | 0x562
1380 | 0x563
1381 | 0x564
1382 | 0x565 | HVCU | [5 empty] | HVCU
1383 | 0x566 | HVCU | [5 empty] | HVCU
1384 | 0x567
1385 | 0x568
1386 | 0x569 | HVCU | [5 empty] | HVCU
1387 | 0x56A | HVCU | [5 empty] | HVCU
1388 | 0x56B
1389 | 0x56C
1390 | 0x56D
1391 | 0x56E
1392 | 0x56F
1393 | 0x570
1394 | 0x571
1395 | 0x572
1396 | 0x573
1397 | 0x574
1398 | 0x575 |  |  |  | LBC |  |  | LBC
1399 | 0x576 |  |  |  | LBC |  |  | LBC
1400 | 0x577
1401 | 0x578 |  |  |  | LBC |  |  | LBC
1402 | 0x579
1403 | 0x57A
1404 | 0x57B
1405 | 0x57C
1406 | 0x57D
1407 | 0x57E
1408 | 0x57F
1409 | 0x580 | HU | S7 |  |  |  |  | HU
1410 | 0x581
1411 | 0x582
1412 | 0x583 | HU | S7 |  |  |  |  | HU
1413 | 0x584
1414 | 0x585 |  |  |  | TBOX |  |  | TBOX
1415 | 0x586 | HU | S7 |  |  |  |  | HU
1416 | 0x587
1417 | 0x588
1418 | 0x589 | HU | [5 empty] | HU
1419 | 0x58A | HU | [5 empty] | HU
1420 | 0x58B
1421 | 0x58C
1422 | 0x58D
1423 | 0x58E
1424 | 0x58F
1425 | 0x590
1426 | 0x591 | IMMO | S5 |  | VCU |  |  | IMMO
1427 | 0x592
1428 | 0x593
1429 | 0x594
1430 | 0x595
1431 | 0x596
1432 | 0x597
1433 | 0x598
1434 | 0x599
1435 | 0x59A
1436 | 0x59B
1437 | 0x59C
1438 | 0x59D | PEPS | [5 empty] | PEPS
1439 | 0x59E | TCU | [5 empty] | TCU
1440 | 0x59F
1441 | 0x5A0 | DCDC |  |  | HU |  |  | DCDC
1442 | 0x5A1 | AIRCL | [5 empty] | AIRCL
1443 | 0x5A2 |  |  |  | VCU |  |  | VCU
1444 | 0x5A3 |  |  |  | VCU |  |  | VCU
1445 | 0x5A4
1446 | 0x5A5
1447 | 0x5A6
1448 | 0x5A7
1449 | 0x5A8
1450 | 0x5A9
1451 | 0x5AA
1452 | 0x5AB
1453 | 0x5AC
1454 | 0x5AD | PEPS | [5 empty] | PEPS
1455 | 0x5AE | TCU | [5 empty] | TCU
1456 | 0x5AF
1457 | 0x5B0 | [6 empty] | LBC
1458 | 0x5B1
1459 | 0x5B2 | [6 empty] | LBC
1460 | 0x5B3 | [6 empty] | LBC
1461 | 0x5B4 | [6 empty] | LBC
1462 | 0x5B5
1463 | 0x5B6
1464 | 0x5B7 | [6 empty] | LBC
1465 | 0x5B8 | [6 empty] | LBC
1466 | 0x5B9 | [6 empty] | LBC
1467 | 0x5BA | [6 empty] | LBC
1468 | 0x5BB
1469 | 0x5BC
1470 | 0x5BD
1471 | 0x5BE
1472 | 0x5BF
1473 | 0x5C0 | [6 empty] | LBC
1474 | 0x5C1 | [6 empty] | LBC
1475 | 0x5C2 | [6 empty] | LBC
1476 | 0x5C3 | [6 empty] | LBC
1477 | 0x5C4 | [6 empty] | LBC
1478 | 0x5C5 | [6 empty] | LBC
1479 | 0x5C6 | [6 empty] | LBC
1480 | 0x5C7 | [6 empty] | LBC
1481 | 0x5C8 | [6 empty] | LBC
1482 | 0x5C9 | [6 empty] | LBC
1483 | 0x5CA | [6 empty] | LBC
1484 | 0x5CB | [6 empty] | LBC
1485 | 0x5CC | [6 empty] | LBC
1486 | 0x5CD | [6 empty] | LBC
1487 | 0x5CE | [6 empty] | LBC
1488 | 0x5CF | [6 empty] | LBC
1489 | 0x5D0 | [6 empty] | LBC
1490 | 0x5D1 | [6 empty] | LBC
1491 | 0x5D2 | [6 empty] | LBC
1492 | 0x5D3 | [6 empty] | LBC
1493 | 0x5D4 | [6 empty] | LBC
1494 | 0x5D5 | [6 empty] | LBC
1495 | 0x5D6 | [6 empty] | LBC
1496 | 0x5D7 | [6 empty] | LBC
1497 | 0x5D8 | [6 empty] | LBC
1498 | 0x5D9 | [6 empty] | LBC
1499 | 0x5DA | [6 empty] | LBC
1500 | 0x5DB
1501 | 0x5DC
1502 | 0x5DD
1503 | 0x5DE
1504 | 0x5DF
1505 | 0x5E0
1506 | 0x5E1 | HUD | [5 empty] | HUD
1507 | 0x5E2
1508 | 0x5E3
1509 | 0x5E4
1510 | 0x5E5
1511 | 0x5E6
1512 | 0x5E7
1513 | 0x5E8
1514 | 0x5E9
1515 | 0x5EA
1516 | 0x5EB
1517 | 0x5EC
1518 | 0x5ED
1519 | 0x5EE
1520 | 0x5EF
1521 | 0x5F0 | TBOX | [5 empty] | TBOX
1522 | 0x5F1
1523 | 0x5F2 |  |  |  | MP5 |  |  | MP5
1524 | 0x5F3
1525 | 0x5F4
1526 | 0x5F5 | HU | [5 empty] | HU
1527 | 0x5F6
1528 | 0x5F7 | HU | [5 empty] | HU
1529 | 0x5F8
1530 | 0x5F9 | HU | [5 empty] | HU
1531 | 0x5FA
1532 | 0x5FB
1533 | 0x5FC | [6 empty] | TBOX | M3EV远程控制
1534 | 0x5FD
1535 | 0x5FE | TBOX | [5 empty] | TBOX
1536 | 0x5FF
1537 | 0x600
1538 | 0x601 | VRR | S5 |  |  |  |  | VRR
1539 | 0x602 | CLOCK | A60 |  |  |  |  | CLOCK
1540 | 0x603
1541 | 0x604
1542 | 0x605 | AVM | S7 |  |  |  |  | AVM
1543 | 0x606
1544 | 0x607
1545 | 0x608
1546 | 0x609
1547 | 0x60A
1548 | 0x60B
1549 | 0x60C
1550 | 0x60D
1551 | 0x60E
1552 | 0x60F
1553 | 0x610 | TPMS | [5 empty] | TPMS
1554 | 0x611 | TPMS | [5 empty] | TPMS
1555 | 0x612 | TPMS | [5 empty] | TPMS
1556 | 0x613 | TPMS | [5 empty] | TPMS
1557 | 0x614
1558 | 0x615
1559 | 0x616 |  |  |  | PCU |  |  | PCU
1560 | 0x617
1561 | 0x618 |  |  |  | VCU |  |  | VCU
1562 | 0x619
1563 | 0x61A
1564 | 0x61B
1565 | 0x61C
1566 | 0x61D
1567 | 0x61E
1568 | 0x61F
1569 | 0x620
1570 | 0x621 |  |  |  | LBC |  |  | LBC
1571 | 0x622
1572 | 0x623
1573 | 0x624
1574 | 0x625
1575 | 0x626
1576 | 0x627
1577 | 0x628
1578 | 0x629
1579 | 0x62A
1580 | 0x62B
1581 | 0x62C
1582 | 0x62D
1583 | 0x62E
1584 | 0x62F
1585 | 0x630
1586 | 0x631 | ICM | S7 |  |  |  |  | ICM
1587 | 0x632 | HU | S7 |  |  |  |  | HU
1588 | 0x633
1589 | 0x634
1590 | 0x635 | HUD | S7 |  |  |  |  | HUD
1591 | 0x636 | HU | S7 |  | VCU |  |  | HU
1592 | 0x637
1593 | 0x638
1594 | 0x639
1595 | 0x63A
1596 | 0x63B
1597 | 0x63C
1598 | 0x63D
1599 | 0x63E
1600 | 0x63F
1601 | 0x640 | [6 empty] | LBC
1602 | 0x641 | [6 empty] | LBC
1603 | 0x642 | [6 empty] | LBC
1604 | 0x643 | [6 empty] | LBC
1605 | 0x644
1606 | 0x645
1607 | 0x646
1608 | 0x647
1609 | 0x648
1610 | 0x649
1611 | 0x64A
1612 | 0x64B
1613 | 0x64C
1614 | 0x64D
1615 | 0x64E
1616 | 0x64F
1617 | 0x650 |  |  |  | VCU |  |  | VCU
1618 | 0x651 |  |  |  | VCU |  |  | VCU
1619 | 0x652 |  |  |  | VCU |  |  | VCU
1620 | 0x653
1621 | 0x654
1622 | 0x655
1623 | 0x656
1624 | 0x657
1625 | 0x658 |  |  |  | VCU |  |  | VCU
1626 | 0x659
1627 | 0x65A
1628 | 0x65B
1629 | 0x65C
1630 | 0x65D
1631 | 0x65E
1632 | 0x65F
1633 | 0x660
1634 | 0x661
1635 | 0x662
1636 | 0x663
1637 | 0x664
1638 | 0x665
1639 | 0x666
1640 | 0x667
1641 | 0x668 |  |  |  | VCU |  |  | VCU
1642 | 0x669
1643 | 0x66A
1644 | 0x66B
1645 | 0x66C
1646 | 0x66D
1647 | 0x66E
1648 | 0x66F
1649 | 0x670 | [6 empty] | LBC
1650 | 0x671 | [6 empty] | LBC
1651 | 0x672
1652 | 0x673
1653 | 0x674
1654 | 0x675
1655 | 0x676
1656 | 0x677 |  |  |  | VCU |  |  | VCU
1657 | 0x678
1658 | 0x679
1659 | 0x67A
1660 | 0x67B |  |  |  | VCU |  |  | VCU
1661 | 0x67C
1662 | 0x67D
1663 | 0x67E
1664 | 0x67F
1665 | 0x680 |  |  |  | IMMO |  |  | IMMO
1666 | 0x681
1667 | 0x682
1668 | 0x683
1669 | 0x684
1670 | 0x685
1671 | 0x686 |  |  |  | LBC |  |  | LBC
1672 | 0x687 |  |  |  | BMS |  |  | BMS
1673 | 0x688 |  |  |  | HU |  |  | HU/TBOX
1674 | 0x689 |  |  |  | HU |  |  | HU/TBOX
1675 | 0x68A
1676 | 0x68B
1677 | 0x68C
1678 | 0x68D
1679 | 0x68E
1680 | 0x68F
1681 | 0x690 |  |  |  | IMMO |  |  | IMMO
1682 | 0x691
1683 | 0x692 |  |  |  | TBOX |  |  | TBOX
1684 | 0x693 |  |  |  | TBOX |  |  | TBOX
1685 | 0x694 |  |  |  | TBOX |  |  | TBOX
1686 | 0x695
1687 | 0x696
1688 | 0x697
1689 | 0x698 |  |  |  | AC |  |  | AC
1690 | 0x699
1691 | 0x69A
1692 | 0x69B
1693 | 0x69C
1694 | 0x69D
1695 | 0x69E
1696 | 0x69F
1697 | 0x6A0 |  |  |  | TBOX |  |  | TBOX
1698 | 0x6A1 |  |  |  | TBOX |  |  | TBOX
1699 | 0x6A2
1700 | 0x6A3
1701 | 0x6A4
1702 | 0x6A5
1703 | 0x6A6
1704 | 0x6A7
1705 | 0x6A8
1706 | 0x6A9
1707 | 0x6AA
1708 | 0x6AB
1709 | 0x6AC
1710 | 0x6AD
1711 | 0x6AE
1712 | 0x6AF
1713 | 0x6B0 | LPSD | [6 empty] | LPSD
1714 | 0x6B1
1715 | 0x6B2
1716 | 0x6B3 | LPSD | [6 empty] | LPSD
1717 | 0x6B4
1718 | 0x6B5 | RPSD | [6 empty] | RPSD
1719 | 0x6B6 | RPSD | [6 empty] | RPSD
1720 | 0x6B7
1721 | 0x6B8
1722 | 0x6B9 | PBD | [6 empty] | PBD
1723 | 0x6BA | PBD | [6 empty] | PBD
1724 | 0x6BB
1725 | 0x6BC
1726 | 0x6BD
1727 | 0x6BE
1728 | 0x6BF
1729 | 0x6C0
1730 | 0x6C1
1731 | 0x6C2
1732 | 0x6C3
1733 | 0x6C4
1734 | 0x6C5
1735 | 0x6C6
1736 | 0x6C7
1737 | 0x6C8
1738 | 0x6C9
1739 | 0x6CA
1740 | 0x6CB
1741 | 0x6CC
1742 | 0x6CD
1743 | 0x6CE
1744 | 0x6CF
1745 | 0x6D0
1746 | 0x6D1
1747 | 0x6D2
1748 | 0x6D3
1749 | 0x6D4
1750 | 0x6D5
1751 | 0x6D6
1752 | 0x6D7
1753 | 0x6D8
1754 | 0x6D9
1755 | 0x6DA
1756 | 0x6DB
1757 | 0x6DC
1758 | 0x6DD
1759 | 0x6DE
1760 | 0x6DF
1761 | 0x6E0
1762 | 0x6E1
1763 | 0x6E2
1764 | 0x6E3
1765 | 0x6E4
1766 | 0x6E5
1767 | 0x6E6
1768 | 0x6E7
1769 | 0x6E8
1770 | 0x6E9
1771 | 0x6EA
1772 | 0x6EB
1773 | 0x6EC
1774 | 0x6ED
1775 | 0x6EE
1776 | 0x6EF
1777 | 0x6F0
1778 | 0x6F1 | TCU | S5 |  |  |  |  | TCU
1779 | 0x6F2 | TCU | S5 |  | GW |  |  | TCU
1780 | 0x6F3 | TCU | S5 |  |  |  |  | TCU
1781 | 0x6F4 | TCU | S5 |  |  |  |  | TCU
1782 | 0x6F5 | TCU | S5 |  |  |  |  | TCU
1783 | 0x6F6 | TCU | S5 |  |  |  |  | TCU
1784 | 0x6F7 | TCU | S5 |  |  |  |  | TCU
1785 | 0x6F8 | TCU | S5 |  |  |  |  | TCU
1786 | 0x6F9
1787 | 0x6FA
1788 | 0x6FB
1789 | 0x6FC
1790 | 0x6FD
1791 | 0x6FE
1792 | 0x6FF
1793 | 0x700 |  |  |  | VCU |  |  | VCU
1794 | 0x701
1795 | 0x702
1796 | 0x703
1797 | 0x704
1798 | 0x705
1799 | 0x706
1800 | 0x707
1801 | 0x708
1802 | 0x709
1803 | 0x70A
1804 | 0x70B
1805 | 0x70C
1806 | 0x70D
1807 | 0x70E
1808 | 0x70F
1809 | 0x710
1810 | 0x711
1811 | 0x712
1812 | 0x713
1813 | 0x714
1814 | 0x715
1815 | 0x716
1816 | 0x717
1817 | 0x718
1818 | 0x719
1819 | 0x71A
1820 | 0x71B
1821 | 0x71C
1822 | 0x71D
1823 | 0x71E
1824 | 0x71F
1825 | 0x720
1826 | 0x721
1827 | 0x722
1828 | 0x723
1829 | 0x724
1830 | 0x725
1831 | 0x726
1832 | 0x727
1833 | 0x728
1834 | 0x729
1835 | 0x72A
1836 | 0x72B
1837 | 0x72C
1838 | 0x72D
1839 | 0x72E
1840 | 0x72F
1841 | 0x730
1842 | 0x731
1843 | 0x732
1844 | 0x733
1845 | 0x734
1846 | 0x735
1847 | 0x736
1848 | 0x737
1849 | 0x738
1850 | 0x739
1851 | 0x73A
1852 | 0x73B
1853 | 0x73C
1854 | 0x73D
1855 | 0x73E
1856 | 0x73F
1857 | 0x740
1858 | 0x741 | EPS | [5 empty] | EPS
1859 | 0x742 | ESC | [5 empty] | ESC
1860 | 0x743 | ICM | [5 empty] | ICM
1861 | 0x744 | SRS | [5 empty] | SRS
1862 | 0x745 | [6 empty] | AWD
1863 | 0x746 | SLC | [5 empty] | SLC
1864 | 0x747 | EPB | [5 empty] | EPB
1865 | 0x748
1866 | 0x749 | EPS | [5 empty] | EPS
1867 | 0x74A | ESC | [5 empty] | ESC
1868 | 0x74B | ICM | [5 empty] | ICM
1869 | 0x74C | SRS | [5 empty] | SRS
1870 | 0x74D | [6 empty] | AWD
1871 | 0x74E | SLC | [5 empty] | SLC
1872 | 0x74F | EPB | [5 empty] | EPB
1873 | 0x750 | PDC | [5 empty] | PDC
1874 | 0x751 | BCM | [5 empty] | BCM
1875 | 0x752 | SEAT | [5 empty] | SEAT
1876 | 0x753 | [6 empty] | IPRB
1877 | 0x754 | HU | [5 empty] | HU
1878 | 0x755 | AC | [5 empty] | AC
1879 | 0x756 | [6 empty] | PEPS/IMMO
1880 | 0x757 | RM | [5 empty] | RM
1881 | 0x758 | PDC | [5 empty] | PDC
1882 | 0x759 | BCM | [5 empty] | BCM
1883 | 0x75A | SEAT | [5 empty] | SEAT
1884 | 0x75B
1885 | 0x75C | HU | [5 empty] | HU
1886 | 0x75D | AC | [5 empty] | AC
1887 | 0x75E
1888 | 0x75F | RM | [5 empty] | RM
1889 | 0x760 | ESCL |  |  | AC |  |  | ESCL
1890 | 0x761 | TPMS |  |  | EC |  |  | TPMS
1891 | 0x762 | AMP |  |  | PTC |  |  | AMP
1892 | 0x763 | CBB | [5 empty] | LPSD
1893 | 0x764 | [6 empty] | RPSD
1894 | 0x765 | APM | [5 empty] | APM
1895 | 0x766 | [6 empty] | PLG
1896 | 0x767 | AVM | [5 empty] | AVM
1897 | 0x768 | ESCL |  |  | AC |  |  | ESCL
1898 | 0x769 | TPMS |  |  | EC |  |  | TPMS
1899 | 0x76A | AMP |  |  | PTC |  |  | AMP
1900 | 0x76B | CBB | [5 empty] | LPSD
1901 | 0x76C | [6 empty] | RPSD
1902 | 0x76D | [6 empty] | APM
1903 | 0x76E | [6 empty] | PLG
1904 | 0x76F | AVM | [5 empty] | AVM
1905 | 0x770 | CFP | S4 |  |  |  |  | CFP
1906 | 0x771 | GW | [5 empty] | GW
1907 | 0x772 | LDWS | [5 empty] | LDWS
1908 | 0x773 | AEB | [5 empty] | AEB
1909 | 0x774 | BSD | [5 empty] | BSD
1910 | 0x775 | HUD | [5 empty] | HUD
1911 | 0x776 | AIRCL | [5 empty] | AIRCL
1912 | 0x777 | TBOX | [5 empty] | TBOX
1913 | 0x778
1914 | 0x779 | GW | [5 empty] | GW
1915 | 0x77A | LDWS | [5 empty] | LDWS
1916 | 0x77B | AEB | [5 empty] | AEB
1917 | 0x77C | BSD | [5 empty] | BSD
1918 | 0x77D | HUD | [5 empty] | HUD
1919 | 0x77E | AIRCL | [5 empty] | AIRCL
1920 | 0x77F | TBOX | [5 empty] | TBOX
1921 | 0x780 | FBMS | [5 empty] | FBMS
1922 | 0x781 | ACC | [5 empty] | ACC
1923 | 0x782 | MPC | [5 empty] | MPC
1924 | 0x783 | CBB | [5 empty] | CBB
1925 | 0x784 | DCDC | [5 empty] | DCDC
1926 | 0x785 | BSG | [5 empty] | BSG
1927 | 0x786 | BMS | [5 empty] | BMS
1928 | 0x787 | APA | [5 empty] | APA
1929 | 0x788 | FBMS | [5 empty] | FBMS
1930 | 0x789 | ACC | [5 empty] | ACC
1931 | 0x78A | MPC | [5 empty] | MPC
1932 | 0x78B | CBB | [5 empty] | CBB
1933 | 0x78C | DCDC | [5 empty] | DCDC
1934 | 0x78D | BSG | [5 empty] | BSG
1935 | 0x78E | BMS | [5 empty] | BMS
1936 | 0x78F | APA | [5 empty] | APA
1937 | 0x790 | EMR | [5 empty] | EMR
1938 | 0x791 | BPM | [5 empty] | BPM
1939 | 0x792 | WLP | A432
1940 | 0x793 | [6 empty] | PTC
1941 | 0x794 | [6 empty] | EC
1942 | 0x795
1943 | 0x796
1944 | 0x797
1945 | 0x798 | EMR | [5 empty] | EMR
1946 | 0x799 | BPM | [5 empty] | BPM
1947 | 0x79A
1948 | 0x79B | [6 empty] | PTC
1949 | 0x79C | [6 empty] | EC
1950 | 0x79D
1951 | 0x79E
1952 | 0x79F
1953 | 0x7A0
1954 | 0x7A1
1955 | 0x7A2
1956 | 0x7A3
1957 | 0x7A4
1958 | 0x7A5
1959 | 0x7A6
1960 | 0x7A7
1961 | 0x7A8
1962 | 0x7A9
1963 | 0x7AA
1964 | 0x7AB
1965 | 0x7AC
1966 | 0x7AD
1967 | 0x7AE
1968 | 0x7AF
1969 | 0x7B0 | [6 empty] | EC
1970 | 0x7B1
1971 | 0x7B2
1972 | 0x7B3 | [6 empty] | VSP
1973 | 0x7B4
1974 | 0x7B5
1975 | 0x7B6
1976 | 0x7B7
1977 | 0x7B8 | [6 empty] | EC
1978 | 0x7B9
1979 | 0x7BA
1980 | 0x7BB | [6 empty] | VSP
1981 | 0x7BC
1982 | 0x7BD
1983 | 0x7BE
1984 | 0x7BF
1985 | 0x7C0 |  |  |  | VCU
1986 | 0x7C1 |  |  |  | VCU
1987 | 0x7C2 |  |  |  | VCU
1988 | 0x7C3 |  |  |  | VCU
1989 | 0x7C4 |  |  |  | VCU
1990 | 0x7C5
1991 | 0x7C6
1992 | 0x7C7
1993 | 0x7C8 |  |  |  | LBC
1994 | 0x7C9
1995 | 0x7CA
1996 | 0x7CB
1997 | 0x7CC
1998 | 0x7CD
1999 | 0x7CE
2000 | 0x7CF
2001 | 0x7D0
2002 | 0x7D1
2003 | 0x7D2
2004 | 0x7D3
2005 | 0x7D4
2006 | 0x7D5
2007 | 0x7D6
2008 | 0x7D7
2009 | 0x7D8
2010 | 0x7D9
2011 | 0x7DA
2012 | 0x7DB
2013 | 0x7DC
2014 | 0x7DD
2015 | 0x7DE
2016 | 0x7DF | 功能寻址 | 通用 |  |  |  |  | 功能寻址
2017 | 0x7E0 | EMS |  |  | VCU |  |  | EMS
2018 | 0x7E1 | TCU | [5 empty] | TCU
2019 | 0x7E2 |  |  |  | LBC |  |  | LBC
2020 | 0x7E3 | VRR |  |  | PCU |  |  | PCU
2021 | 0x7E4 | [6 empty] | IPS
2022 | 0x7E5 | AFS | [5 empty] | AFS
2023 | 0x7E6
2024 | 0x7E7 | FPCM | [5 empty] | FPCM
2025 | 0x7E8 | EMS | VCU |  |  |  |  | EMS
2026 | 0x7E9 | TCU | [5 empty] | TCU
2027 | 0x7EA |  | LBC |  | LBC |  |  | LBC
2028 | 0x7EB | VRR |  |  | PCU |  |  | PCU
2029 | 0x7EC
2030 | 0x7ED | AFS | [5 empty] | AFS
2031 | 0x7EE
2032 | 0x7EF | FPCM | [5 empty] | FPCM
2033 | 0x7F0
2034 | 0x7F1 | [6 empty] | EDR
2035 | 0x7F2 | [6 empty] | PTC
2036 | 0x7F3 | [6 empty] | FPCM
2037 | 0x7F4
2038 | 0x7F5
2039 | 0x7F6
2040 | 0x7F7
2041 | 0x7F8
2042 | 0x7F9 | [6 empty] | EDR
2043 | 0x7FA | [6 empty] | PTC
2044 | 0x7FB | [6 empty] | FPCM
2045 | 0x7FC
2046 | 0x7FD
2047 | 0x7FE
2048 | 0x7FF

## 负载率计算
周期（ms） | 权重 | 总表 |  | EVCAN |  | CCAN |  | BCAN
|  | 数量 | 负载率 | 数量 | 负载率 | 数量 | 负载率 | 数量 | 负载率
10 | 1 | 5 |  | 5 |  | 7 |  | 5
20 | 0.5 | 2 |  | 2 |  | 4 |  | 4
50 | 0.2 | 10 |  | 2 |  | 8 |  | 6
100 | 0.1 | 21 |  | 15 |  | 3 |  | 7
200 | 0.05 | 16 |  | 7 |  | 8 |  | 4
500 | 0.02 | 9 |  | 2 |  | 2 |  | 3
1000 | 0.01 | 10 |  | 2 |  | 1 |  | 2
2000 | 0.005 | 35 |  | 32 |  | 0 |  | 0
0 | 0.5 | 13 |  | 9 |  | 5 |  | 11

## 删除信号
CCAN
Node | MsgName | ID (Hex) | SigName | Start Bit | Length | Value Type | Factor | Offset | Min | Max | Unit | Period () | Value Table (Hex) | Comments | Initial value | Default value | Error Value | VCU | ESC | EPBL | EPS | EBS | ABM | VSP | HVAC | IMMO | AEBS | BCM | 信号值 中文 | 备注 | 版本
AEBS | AEBS_143 | 0x143 | AEBDecCtrlRequest | 16 | 1 | U | 1 | 0 | 0 | 1 |  | 20 | 1:demand; 0:no demand. | Request of the AEB deceleration control. | 0 | 0 | NA | [9 empty] | T |  |  |  | 2024.6.15，新增
AEBS | AEBS_143 | 0x143 | ABALevel | 20 | 2 | U | 1 | 0 | 0 | 3 |  | 20 | 3:level 3; 2:evel 2; 1:level 1; 0:level 0; | ABA level to the ESP HBA. | 0 | 0 | NA | [9 empty] | T |  |  |  | 2024.6.15，新增
AEBS | AEBS_143 | 0x143 | ABARequest | 22 | 1 | U | 1 | 0 | 0 | 1 |  | 20 | 1:demand; 0:no demand. | Request of the ABA support from ESP. | 0 | 0 | NA | [9 empty] | T |  |  |  | 2024.6.15，新增
AEBS | AEBS_143 | 0x143 | AEBaxTar | 8 | 16 | U | 0.0005 | -16 | -16 | 15.99 |  | 20 |  | target deceleration value from AEB/EBA | 0 | 0 | NA | [9 empty] | T |  |  |  | 2024.6.15，新增
AEBS | AEBS_143 | 0x143 | Checksum | 40 | 8 | U | 1 | 0 | 0 | 255 |  | 20 | [14 empty] | T |  |  |  | 2024.6.15，新增
AEBS | AEBS_143 | 0x143 | Message_Counter | 48 | 4 | U | 1 | 0 | 0 | 15 |  | 20 | [14 empty] | T |  |  |  | 2024.6.15，新增
AEBS | AEBS_143 | 0x143 | AWBLevel | 24 | 4 | U | 1 | 0 | 0 | 15 |  | 20 | 4:level 4; 3:level 3; 2:level 2; 1:level 1; 0:no level; | Different level request of the brake jerk. | 0 | 0 | NA | [9 empty] | T |  |  |  | 2024.6.15，新增
AEBS | AEBS_143 | 0x143 | AWBRequest | 28 | 1 | U | 1 | 0 | 0 | 1 |  | 20 | 1:demand; 0:no demand. | Request of the brake jerk warning to ESP. | 0 | 0 | NA | [9 empty] | T |  |  |  | 2024.6.15，新增
AEBS | AEBS_143 | 0x143 | PrefillRequest | 29 | 1 | U | 1 | 0 | 0 | 1 |  | 20 | 1:demand; 0:no demand. | Request of the Prefill to ESP. | 0 | 0 | NA | [9 empty] | T |  |  |  | 2024.6.15，新增
AEBS | AEBS_143 | 0x143 | AEB_VehicleHold | 52 | 1 | U | 1 | 0 | 0 | 1 |  | 20 | 0x0: No demand 0x1: Demand | 车辆保持请求 | 0 | 0 | NA | [9 empty] | T |  |  |  | 2024.6.15，新增
AEBS | AEBS_143 | 0x143 | RelevantObjDetected | 61 | 1 | U | 1 | 0 | 0 | 7 |  | 20 | 0x0:NotDetected 0x1:Detected |  | 0 | 0 | NA | [9 empty] | T |  |  |  | 2024.6.15，新增
AEBS | AEBS_393 | 0x393 | Year_WS | 56 | 6 | U | 1 | 2019 | 2019 | 2082 |  |  |  | 年 | 0 | 0 | NA | [9 empty] | T | R |  |  | 2024.6.15，新增
AEBS | AEBS_393 | 0x393 | Mon_WS | 62 | 4 | U | 1 | 0 | 0 | 12 |  |  |  | 月 | 0 | 0 | NA | [9 empty] | T | R |  |  | 2024.6.15，新增
AEBS | AEBS_393 | 0x393 | Date_WS | 50 | 5 | U | 1 | 0 | 0 | 31 |  |  |  | 日 | 0 | 0 | NA | [9 empty] | T | R |  |  | 2024.6.15，新增
AEBS | AEBS_393 | 0x393 | Hour_WS | 55 | 5 | U | 1 | 0 | 0 | 23 |  |  |  | 时 | 0 | 0 | NA | [9 empty] | T | R |  |  | 2024.6.15，新增
AEBS | AEBS_393 | 0x393 | Mint_WS | 44 | 6 | U | 1 | 0 | 0 | 59 |  |  |  | 分 | 0 | 0 | NA | [9 empty] | T | R |  |  | 2024.6.15，新增
AEBS | AEBS_393 | 0x393 | Sec_WS | 34 | 6 | U | 1 | 0 | 0 | 59 |  |  |  | 秒 | 0 | 0 | NA | [9 empty] | T | R |  |  | 2024.6.15，新增
AEBS | AEBS_393 | 0x393 | AEBS_Status_WS | 24 | 4 | U | 1 | 0 | 0 | 15 |  |  | 0x0:not ready（上电后1.5s初始化 0x1:temporarily not available（系统有故障） 0x2:system is deactived bu driver（被驾驶员关闭） 0x3:system is ready 0x4:driver overrides system（抑制条件包括猛打方向盘、猛踩油门） 0x5:collision warning active（一级报警） 0x6:clooision warning with braking（二级报警+点刹AWB） 0x7:emergency braking active（AEB触发） | AEBS状态 | 0 | 0 | NA | [9 empty] | T | R |  |  | 2024.6.15，新增
AEBS | AEBS_393 | 0x393 | AEBS_ActiveState_WS | 28 | 2 | U | 1 | 0 | 0 | 1 |  |  | 0x0:No_Action(没触发） 0x1:Normal 0x2:Abnormal（车辆没响应） 0x3:No_Respond | AEBS响应状态 | 0 | 0 | NA | [9 empty] | T | R |  |  | 2024.6.15，新增
AEBS | AEBS_393 | 0x393 | VehicleSpeed_WS | 0 | 8 | U | 1 | 0 | 0 | 255 | km/h |  |  | Vehicle speed | 0 | 0 | 0x00 | [9 empty] | T | R |  |  | 2024.6.15，新增
AEBS | AEBS_393 | 0x393 | YawRate_WS | 8 | 8 | U | 0.2 | -25.6 | -25.6 | 25.4 | degree/s |  |  | The angular velocity of the vehicle about the z:axis (rotation speed about the cg of the vehicle). Required for VDC functionality | 0 | 0 | 0x7F | [9 empty] | T | R |  |  | 2024.6.15，新增
AEBS | AEBS_393 | 0x393 | AccelPedalposition_WS | 16 | 8 | U | 0.3937 | 0 | 0 | 99.9998 | % |  |  | Actual gas pedal position of the vehicle: if the Cruise function active: this signal is the fictitious gas pedal position. | 0 | 0 | 0xFF | [9 empty] | T | R |  |  | 2024.6.15，新增
AEBS | AEBS_393 | 0x393 | BrakePedalSwitchStatus_WS | 30 | 1 | U | 1 | 0 | 0 | 1 |  |  | 0: No apply 1: Applied | Brake padel position (normal close),When Brake padel pressed this signal is 1,else is 0 | 0 | 0 | NA | [9 empty] | T | R |  |  | 2024.6.15，新增
AEBS | AEBS_394 | 0x394 | Year_WD | 56 | 6 | U | 1 | 2019 | 2019 | 2082 |  |  |  | 年 | 0 | 0 | NA | [9 empty] | T | R |  |  | 2024.6.15，新增
AEBS | AEBS_394 | 0x394 | Mon_WD | 62 | 4 | U | 1 | 0 | 0 | 12 |  |  |  | 月 | 0 | 0 | NA | [9 empty] | T | R |  |  | 2024.6.15，新增
AEBS | AEBS_394 | 0x394 | Date_WD | 50 | 5 | U | 1 | 0 | 0 | 31 |  |  |  | 日 | 0 | 0 | NA | [9 empty] | T | R |  |  | 2024.6.15，新增
AEBS | AEBS_394 | 0x394 | Hour_WD | 55 | 5 | U | 1 | 0 | 0 | 23 |  |  |  | 时 | 0 | 0 | NA | [9 empty] | T | R |  |  | 2024.6.15，新增
AEBS | AEBS_394 | 0x394 | Mint_WD | 44 | 6 | U | 1 | 0 | 0 | 59 |  |  |  | 分 | 0 | 0 | NA | [9 empty] | T | R |  |  | 2024.6.15，新增
AEBS | AEBS_394 | 0x394 | Sec_WD | 34 | 6 | U | 1 | 0 | 0 | 59 |  |  |  | 秒 | 0 | 0 | NA | [9 empty] | T | R |  |  | 2024.6.15，新增
AEBS | AEBS_394 | 0x394 | AEBS_Status_WD | 24 | 4 | U | 1 | 0 | 0 | 15 |  |  | 0x0:not ready（上电后1.5s初始化 0x1:temporarily not available（系统有故障） 0x2:system is deactived bu driver（被驾驶员关闭） 0x3:system is ready 0x4:driver overrides system（抑制条件包括猛打方向盘、猛踩油门） 0x5:collision warning active（一级报警） 0x6:clooision warning with braking（二级报警+点刹AWB） 0x7:emergency braking active（AEB触发） | AEBS状态 | 0 | 0 | NA | [9 empty] | T | R |  |  | 2024.6.15，新增
AEBS | AEBS_394 | 0x394 | AEBS_ActiveState_WD | 28 | 2 | U | 1 | 0 | 0 | 1 |  |  | 0x0:No_Action 0x1:Normal 0x2:Abnormal 0x3:No_Respond | AEBS响应状态 | 0 | 0 | NA | [9 empty] | T | R |  |  | 2024.6.15，新增
AEBS | AEBS_394 | 0x394 | VehicleSpeed_WD | 0 | 8 | U | 1 | 0 | 0 | 255 | km/h |  |  | Vehicle speed | 0 | 0 | 0x00 | [9 empty] | T | R |  |  | 2024.6.15，新增
AEBS | AEBS_394 | 0x394 | YawRate_WD | 8 | 8 | U | 0.2 | -25.6 | -25.6 | 25.4 | degree/s |  |  | The angular velocity of the vehicle about the z:axis (rotation speed about the cg of the vehicle). Required for VDC functionality | 0 | 0 | 0x7F | [9 empty] | T | R |  |  | 2024.6.15，新增
AEBS | AEBS_394 | 0x394 | AccelPedalposition_WD | 16 | 8 | U | 0.3937 | 0 | 0 | 99.9998 | % |  |  | Actual gas pedal position of the vehicle: if the Cruise function active: this signal is the fictitious gas pedal position. | 0 | 0 | 0xFF | [9 empty] | T | R |  |  | 2024.6.15，新增
AEBS | AEBS_394 | 0x394 | BrakePedalSwitchStatus_WD | 30 | 1 | U | 1 | 0 | 0 | 1 |  |  | 0: No apply 1: Applied | Brake padel position (normal close),When Brake padel pressed this signal is 1,else is 0 | 0 | 0 | NA | [9 empty] | T | R |  |  | 2024.6.15，新增
AEBS | AEBS_395 | 0x395 | Year_BS | 56 | 6 | U | 1 | 2019 | 2019 | 2082 |  |  |  | 年 | 0 | 0 | NA | [9 empty] | T | R |  |  | 2024.6.15，新增
AEBS | AEBS_395 | 0x395 | Mon_BS | 62 | 4 | U | 1 | 0 | 0 | 12 |  |  |  | 月 | 0 | 0 | NA | [9 empty] | T | R |  |  | 2024.6.15，新增
AEBS | AEBS_395 | 0x395 | Date_BS | 50 | 5 | U | 1 | 0 | 0 | 31 |  |  |  | 日 | 0 | 0 | NA | [9 empty] | T | R |  |  | 2024.6.15，新增
AEBS | AEBS_395 | 0x395 | Hour_BS | 55 | 5 | U | 1 | 0 | 0 | 23 |  |  |  | 时 | 0 | 0 | NA | [9 empty] | T | R |  |  | 2024.6.15，新增
AEBS | AEBS_395 | 0x395 | Mint_BS | 44 | 6 | U | 1 | 0 | 0 | 59 |  |  |  | 分 | 0 | 0 | NA | [9 empty] | T | R |  |  | 2024.6.15，新增
AEBS | AEBS_395 | 0x395 | Sec_BS | 34 | 6 | U | 1 | 0 | 0 | 59 |  |  |  | 秒 | 0 | 0 | NA | [9 empty] | T | R |  |  | 2024.6.15，新增
AEBS | AEBS_395 | 0x395 | AEBS_Status_BS | 24 | 4 | U | 1 | 0 | 0 | 15 |  |  | 0x0:not ready（上电后1.5s初始化 0x1:temporarily not available（系统有故障） 0x2:system is deactived bu driver（被驾驶员关闭） 0x3:system is ready 0x4:driver overrides system（抑制条件包括猛打方向盘、猛踩油门） 0x5:collision warning active（一级报警） 0x6:clooision warning with braking（二级报警+点刹AWB） 0x7:emergency braking active（AEB触发） | AEBS状态 | 0 | 0 | NA | [9 empty] | T | R |  |  | 2024.6.15，新增
AEBS | AEBS_395 | 0x395 | AEBS_ActiveState_BS | 28 | 2 | U | 1 | 0 | 0 | 1 |  |  | 0x0:No_Action 0x1:Normal 0x2:Abnormal 0x3:No_Respond | AEBS响应状态 | 0 | 0 | NA | [9 empty] | T | R |  |  | 2024.6.15，新增
AEBS | AEBS_395 | 0x395 | VehicleSpeed_BS | 0 | 8 | U | 1 | 0 | 0 | 255 | km/h |  |  | Vehicle speed | 0 | 0 | 0x00 | [9 empty] | T | R |  |  | 2024.6.15，新增
AEBS | AEBS_395 | 0x395 | YawRate_BS | 8 | 8 | U | 0.2 | -25.6 | -25.6 | 25.4 | degree/s |  |  | The angular velocity of the vehicle about the z:axis (rotation speed about the cg of the vehicle). Required for VDC functionality | 0 | 0 | 0x7F | [9 empty] | T | R |  |  | 2024.6.15，新增
AEBS | AEBS_395 | 0x395 | AccelPedalposition_BS | 16 | 8 | U | 0.3937 | 0 | 0 | 99.9998 | % |  |  | Actual gas pedal position of the vehicle: if the Cruise function active: this signal is the fictitious gas pedal position. | 0 | 0 | 0xFF | [9 empty] | T | R |  |  | 2024.6.15，新增
AEBS | AEBS_395 | 0x395 | BrakePedalSwitchStatus_BS | 30 | 1 | U | 1 | 0 | 0 | 1 |  |  | 0: No apply 1: Applied | Brake padel position (normal close),When Brake padel pressed this signal is 1,else is 0 | 0 | 0 | NA | [9 empty] | T | R |  |  | 2024.6.15，新增
AEBS | AEBS_396 | 0x396 | Year_BD | 56 | 6 | U | 1 | 2019 | 2019 | 2082 |  |  |  | 年 | 0 | 0 | NA | [9 empty] | T | R |  |  | 2024.6.15，新增
AEBS | AEBS_396 | 0x396 | Mon_BD | 62 | 4 | U | 1 | 0 | 0 | 12 |  |  |  | 月 | 0 | 0 | NA | [9 empty] | T | R |  |  | 2024.6.15，新增
AEBS | AEBS_396 | 0x396 | Date_BD | 50 | 5 | U | 1 | 0 | 0 | 31 |  |  |  | 日 | 0 | 0 | NA | [9 empty] | T | R |  |  | 2024.6.15，新增
AEBS | AEBS_396 | 0x396 | Hour_BD | 55 | 5 | U | 1 | 0 | 0 | 23 |  |  |  | 时 | 0 | 0 | NA | [9 empty] | T | R |  |  | 2024.6.15，新增
AEBS | AEBS_396 | 0x396 | Mint_BD | 44 | 6 | U | 1 | 0 | 0 | 59 |  |  |  | 分 | 0 | 0 | NA | [9 empty] | T | R |  |  | 2024.6.15，新增
AEBS | AEBS_396 | 0x396 | Sec_BD | 34 | 6 | U | 1 | 0 | 0 | 59 |  |  |  | 秒 | 0 | 0 | NA | [9 empty] | T | R |  |  | 2024.6.15，新增
AEBS | AEBS_396 | 0x396 | AEBS_Status_BD | 24 | 4 | U | 1 | 0 | 0 | 15 |  |  | 0x0:not ready（上电后1.5s初始化 0x1:temporarily not available（系统有故障） 0x2:system is deactived bu driver（被驾驶员关闭） 0x3:system is ready 0x4:driver overrides system（抑制条件包括猛打方向盘、猛踩油门） 0x5:collision warning active（一级报警） 0x6:clooision warning with braking（二级报警+点刹AWB） 0x7:emergency braking active（AEB触发） | AEBS状态 | 0 | 0 | NA | [9 empty] | T | R |  |  | 2024.6.15，新增
AEBS | AEBS_396 | 0x396 | AEBS_ActiveState_BD | 28 | 2 | U | 1 | 0 | 0 | 1 |  |  | 0x0:No_Action 0x1:Normal 0x2:Abnormal 0x3:No_Respond | AEBS响应状态 | 0 | 0 | NA | [9 empty] | T | R |  |  | 2024.6.15，新增
AEBS | AEBS_396 | 0x396 | VehicleSpeed_BD | 0 | 8 | U | 1 | 0 | 0 | 255 | km/h |  |  | Vehicle speed | 0 | 0 | 0x00 | [9 empty] | T | R |  |  | 2024.6.15，新增
AEBS | AEBS_396 | 0x396 | YawRate_BD | 8 | 8 | U | 0.2 | -25.6 | -25.6 | 25.4 | degree/s |  |  | The angular velocity of the vehicle about the z:axis (rotation speed about the cg of the vehicle). Required for VDC functionality | 0 | 0 | 0x7F | [9 empty] | T | R |  |  | 2024.6.15，新增
AEBS | AEBS_396 | 0x396 | AccelPedalposition_BD | 16 | 8 | U | 0.3937 | 0 | 0 | 99.9998 | % |  |  | Actual gas pedal position of the vehicle: if the Cruise function active: this signal is the fictitious gas pedal position. | 0 | 0 | 0xFF | [9 empty] | T | R |  |  | 2024.6.15，新增
AEBS | AEBS_396 | 0x396 | BrakePedalSwitchStatus_BD | 30 | 1 | U | 1 | 0 | 0 | 1 |  |  | 0: No apply 1: Applied | Brake padel position (normal close),When Brake padel pressed this signal is 1,else is 0 | 0 | 0 | NA | [9 empty] | T | R |  |  | 2024.6.15，新增
AEBS | AEBS_397 | 0x397 | AEBStatus | 30 | 2 | U | 1 | 0 | 0 | 3 |  | 50 | 0x0: OFF mode（软开关没开） 0x1: ON 0x2:Temporary Failure（当前上电周期可恢复，一般是短时通讯故障） 0x3: Permanent Failure | Request of the Prefill to ESP. | 1 | 1 | NA | [9 empty] | T | R |  |  | 2024.6.15，新增
AEBS | AEBS_397 | 0x397 | LineRightWarning | 34 | 1 | U | 1 | 0 | 0 | 1 |  | 50 | 0x0: No Warning 0x1: Warning | 右车道偏离报警 | 0 | 0 | NA | [9 empty] | T | R |  |  | 2024.6.15，新增
AEBS | AEBS_397 | 0x397 | LineLeftWarning | 35 | 1 | U | 1 | 0 | 0 | 1 |  | 50 | 0x0: No Warning 0x1: Warning | 左车道偏离报警 | 0 | 0 | NA | [9 empty] | T | R |  |  | 2024.6.15，新增
AEBS | AEBS_397 | 0x397 | FCWWarning | 53 | 3 | U | 1 | 0 | 0 | 7 |  | 50 | 0x0: No warning 0x1: Lvl1WarningForVeh 0x2:Lvl1WarningForPed 0x3: Lvl2WarningForVeh 0x4:Lvl2WarningForPed 0x7:Invalid | 前碰撞报警 | 0 | 0 | NA | [9 empty] | T | R |  |  | 2024.6.15，新增
AEBS | AEBS_397 | 0x397 | SensorStatus | 56 | 3 | U | 1 | 0 | 0 | 7 |  | 50 | 0x0:normal 0x1:radar missalign 0x2:radar blindness 0x3:camera missalign 0x4:camera blindness | 传感器状态 | 1 | 1 | NA | [9 empty] | T | R |  |  | 2024.6.15，新增
AEBS | AEBS_397 | 0x397 | LDWStatus | 59 | 2 | U | 1 | 0 | 0 | 3 |  | 50 | 0x0: OFF mode 0x1: ON 0x2:Temporary Failure 0x3: Permanent Failure | 车道偏离系统状态 | 0 | 0 | NA | [9 empty] | T | R |  |  | 2024.6.15，新增
AEBS | AEBS_397 | 0x397 | LineLeft_Type | 36 | 2 | U | 1 | 0 | 0 | 7 |  | 50 | 0x0: No display 0x1: Solid lane 0x2: dash lane 0x3: Reserved | 左侧车道线类型 | 0 | 0 | NA | [9 empty] | T | R |  |  | 2024.6.15，新增
AEBS | AEBS_397 | 0x397 | LineRight_Type | 38 | 2 | U | 1 | 0 | 0 | 7 |  | 50 | 0x0: No display 0x1: Solid lane 0x2: dash lane 0x3: Reserved | 右侧车道线类型 | 0 | 0 | NA | [9 empty] | T | R |  |  | 2024.6.15，新增
AEBS | AEBS_397 | 0x397 | Checksum | 0 | 8 | U | 1 | 0 | 0 | 255 |  | 50 |  |  | 0 | 0 | NA | [9 empty] | T | R |  |  | 2024.6.15，新增
AEBS | AEBS_397 | 0x397 | Message_Counter | 8 | 4 | U | 1 | 0 | 0 | 15 |  | 50 |  |  | 0 | 0 | NA | [9 empty] | T | R |  |  | 2024.6.15，新增
EBS | EBS_145 | 0x145 | Message_Counter | 0 | 4 | U | 1 | 0 | 0 | 15 |  | 20 |  |  | 0 | 0 | NA |  |  |  |  | T |  |  |  |  | R |  |  |  | 2024.6.15，新增
EBS | EBS_145 | 0x145 | AWBActive | 7 | 1 | U | 1 | 0 | 0 | 1 |  | 20 | 0:not active 1:active |  | 0 | 0 | NA |  |  |  |  | T |  |  |  |  | R |  |  |  | 2024.6.15，新增
EBS | EBS_145 | 0x145 | AWBAvailable | 8 | 1 | U | 1 | 0 | 0 | 1 |  | 20 | 0: Not available 1: Available |  | 0 | 0 | NA |  |  |  |  | T |  |  |  |  | R |  |  |  | 2024.6.15，新增
EBS | EBS_145 | 0x145 | ABAactive | 9 | 1 | U | 1 | 0 | 0 | 1 |  | 20 | 0:not active 1:active |  | 0 | 0 | NA |  |  |  |  | T |  |  |  |  | R |  |  |  | 2024.6.15，新增
EBS | EBS_145 | 0x145 | ABAavailable | 10 | 1 | U | 1 | 0 | 0 | 1 |  | 20 | 0: Not available 1: Available |  | 0 | 0 | NA |  |  |  |  | T |  |  |  |  | R |  |  |  | 2024.6.15，新增
EBS | EBS_145 | 0x145 | ABPActive | 11 | 1 | U | 1 | 0 | 0 | 1 |  | 20 | 0:not active 1:active |  | 0 | 0 | NA |  |  |  |  | T |  |  |  |  | R |  |  |  | 2024.6.15，新增
EBS | EBS_145 | 0x145 | ABPAvailable | 12 | 1 | U | 1 | 0 | 0 | 1 |  | 20 | 0: Not available 1: Available |  | 0 | 0 | NA |  |  |  |  | T |  |  |  |  | R |  |  |  | 2024.6.15，新增
EBS | EBS_145 | 0x145 | AEBdecActive | 13 | 1 | U | 1 | 0 | 0 | 1 |  | 20 | 0:not active 1:active |  | 0 | 0 | NA |  |  |  |  | T |  |  |  |  | R |  |  |  | 2024.6.15，新增
EBS | EBS_145 | 0x145 | AEBdecAvailable | 14 | 1 | U | 1 | 0 | 0 | 1 |  | 20 | 0: Not available 1: Available |  | 0 | 0 | NA |  |  |  |  | T |  |  |  |  | R |  |  |  | 2024.6.15，新增
EBS | EBS_145 | 0x145 | CDPActive | 24 | 1 | U | 1 | 0 | 0 | 1 |  | 20 | 0x0:Inactive 0x1:Active | CDP功能执行 | 0 | 0 | NA |  |  |  |  | T |  |  |  |  | R |  |  |  | 2024.6.15，新增
EBS | EBS_145 | 0x145 | CDPAvailable | 25 | 1 | U | 1 | 0 | 0 | 1 |  | 20 | 0x0:not available 0x1:available | CDP功能有效 | 0 | 0 | NA |  |  |  |  | T |  |  |  |  | R |  |  |  | 2024.6.15，新增
EBS | EBS_145 | 0x145 | NoBrakeForce | 28 | 1 | U | 1 | 0 | 0 | 1 |  | 20 | 0x0: Exist Brake Force 0x1: No Brake Force |  | 0 | 0 | NA |  |  |  |  | T |  |  |  |  | R |  |  |  | 2024.6.15，新增
EBS | EBS_145 | 0x145 | Vehiclestandstill | 29 | 3 | U | 1 | 0 | 0 | 7 |  | 20 | 0x0: Not Standstill 0x1: Standstill 0x2: Invalid 0x3: Reserved |  | 0 | 0 | NA |  |  |  |  | T |  |  |  |  | R |  |  |  | 2024.6.15，新增
EBS | EBS_145 | 0x145 | ESC_ESCABACheckSum | 40 | 8 | U | 1 | 0 | 0 | 255 |  | 20 |  | Message CheckSum | 0 | 0 | NA |  |  |  |  | T |  |  |  |  | R |  |  |  | 2024.6.15，新增
BCM | GW_1F4 | 0x1F4 | CTA_SWSet | 1 | 1 | U | 1 | 0 | 0 | 1 |  | 10 | 0x0:Off 0x1:On | the switch for reverse driving assistant 倒车辅助功能开关 | 0x1 | 0x1 | NA | [9 empty] | T |  |  | 2025.01.09，新增
BCM | GW_1F4 | 0x1F4 | DOW_SWSet | 28 | 1 | U | 1 | 0 | 0 | 1 |  | 10 | 0x0:Off 0x1:On | DOW Function status 开门告警功能开关 | 0x1 | 0x1 | NA | [9 empty] | T |  |  | 2025.01.09，新增
BCM | GW_1F4 | 0x1F4 | BSD_SWSet | 29 | 1 | U | 1 | 0 | 0 | 1 |  | 10 | 0x0:Off 0x1:On | 盲点监测功能开关 | 0x1 | 0x1 | NA | [9 empty] | T |  |  | 2025.01.09，新增
BCM | GW_1F4 | 0x1F4 | LCA_SWSet | 30 | 1 | U | 1 | 0 | 0 | 1 |  | 10 | 0x0:Off 0x1:On | 换道辅助功能开关 | 0x1 | 0x1 | NA | [9 empty] | T |  |  | 2025.01.09，新增
BCAN
Node | MsgName | ID (Hex) | SigName | Start Bit | Length | Value Type | Factor | Offset | Min | Max | Unit | Period () | Value Table (Hex) | Comments | Initial value | Default value | Error Value | BCM | ICM | HU | LDWS | TCO | TBOX | BSDL | BSDR | 信号值 中文 | 备注 | 变更版本
ICM | ICM_518 | 0x518 | CTA_SWSet | 1 | 1 | U | 1 | 0 | 0 | 1 |  | 100 | 0x0:Off 0x1:On | the switch for reverse driving assistant 倒车辅助功能开关 | 0x1 | 0x1 | NA | R | T | [8 empty] | 2025.01.09，新增
ICM | ICM_518 | 0x518 | DOW_SWSet | 2 | 1 | U | 1 | 0 | 0 | 1 |  | 100 | 0x0:Off 0x1:On | DOW Function status 开门告警功能开关 | 0x1 | 0x1 | NA | R | T | [8 empty] | 2025.01.09，新增
ICM | ICM_518 | 0x518 | BSD_SWSet | 3 | 1 | U | 1 | 0 | 0 | 1 |  | 100 | 0x0:Off 0x1:On | 盲点监测功能开关 | 0x1 | 0x1 | NA | R | T | [8 empty] | 2025.01.09，新增
ICM | ICM_518 | 0x518 | LCA_SWSet | 4 | 1 | U | 1 | 0 | 0 | 1 |  | 100 | 0x0:Off 0x1:On | 换道辅助功能开关 | 0x1 | 0x1 | NA | R | T | [8 empty] | 2025.01.09，新增
BCM | GW_1F4 | 0x1F4 | CTA_SWSet | 1 | 1 | U | 1 | 0 | 0 | 1 |  | 10 | 0x0:Off 0x1:On | the switch for reverse driving assistant 倒车辅助功能开关 | 0x1 | 0x1 | NA | T | [5 empty] | R | R |  |  | 2025.01.09，新增
BCM | GW_1F4 | 0x1F4 | DOW_SWSet | 28 | 1 | U | 1 | 0 | 0 | 1 |  | 10 | 0x0:Off 0x1:On | DOW Function status 开门告警功能开关 | 0x1 | 0x1 | NA | T | [5 empty] | R | R |  |  | 2025.01.09，新增
BCM | GW_1F4 | 0x1F4 | BSD_SWSet | 29 | 1 | U | 1 | 0 | 0 | 1 |  | 10 | 0x0:Off 0x1:On | 盲点监测功能开关 | 0x1 | 0x1 | NA | T | [5 empty] | R | R |  |  | 2025.01.09，新增
BCM | GW_1F4 | 0x1F4 | LCA_SWSet | 30 | 1 | U | 1 | 0 | 0 | 1 |  | 10 | 0x0:Off 0x1:On | 换道辅助功能开关 | 0x1 | 0x1 | NA | T | [5 empty] | R | R |  |  | 2025.01.09，新增
网关路由表
目标报文 | [5 empty] | 源报文 | [5 empty] | Timeout值 | Default值 (上电初始状态) | 转发类型 Sig:信号帧 Imt:立即帧
报文名称 | 所属网段 | 报文ID | Bit size | Start bit | 周期 | 报文名称 | 所属网段 | 报文ID | Bit size | Start bit | 周期 |  |  |  | 变更版本
CTA_SWSet | CCAN | 0x1F4 | 1 | 1 | 10 | CTA_SWSet | BCAN | 0x518 | 1 | 1 | 100 | 0x0 | 0x0 | Sig
DOW_SWSet | CCAN | 0x1F4 | 1 | 28 | 10 | DOW_SWSet | BCAN | 0x518 | 1 | 2 | 100 | 0x0 | 0x0 | Sig
BSD_SWSet | CCAN | 0x1F4 | 1 | 29 | 10 | BSD_SWSet | BCAN | 0x518 | 1 | 3 | 100 | 0x0 | 0x0 | Sig
LCA_SWSet | CCAN | 0x1F4 | 1 | 30 | 10 | LCA_SWSet | BCAN | 0x518 | 1 | 4 | 100 | 0x0 | 0x0 | Sig

## 诊断ID分配
No | 节点 | 中文名称 | 诊断请求ID（Hex） | 诊断响应ID（Hex） | 备注 | M3EV
1 | EPBR | 右EPB模块 | 737 | 73F |  | CCAN
2 | ADU | 高速公路自动驾驶域控制器 | 740 | 748 | 自动驾驶L3项目
3 | EPS | 电动助力转向 | 741 | 749 |  | CCAN
4 | ESC | 车身电子稳定系统 | 742 | 74A |  | CCAN
5 | ICM | 仪表 | 743 | 74B |  | BCAN
6 | ABM/SRS | 安全气囊 | 744 | 74C
7 | EGW | 以太网网关 | 745 | 74D | 自动驾驶L3项目
8 | SLC | 换挡模块 | 746 | 74E
9 | EPB | 电子驻车 | 747 | 74F |  | CCAN
10 | PDC | 泊车雷达 | 750 | 758
11 | BCM | 车身控制器 | 751 | 759 |  | BCAN
12 | SEAT | 座椅 | 752 | 75A
13 | LMU | 高精地图模块 | 753 | 75B | 自动驾驶L3项目
14 | HU/MP5 | 导航/MP5 | 754 | 75C |  | BCAN
15 | HVAC | 空凋控制器 | 755 | 75D |  | CCAN
16 | HVAC_FP | 空调前控制面板 | 755 | 75D
17 | PEPS | 无钥匙进入/启动系统 | 756 | 75E
18 | IMMO | 防盗控制器 | 756 | 75E |  | CCAN
19 | RM | 后视镜模块 | 757 | 75F
20 | ESCL | 电子转向柱锁 | 760 | 768
21 | TPMS | 胎压监测 | 761 | 769
22 | AMP | 独立音响 | 762 | 76A
23 | 行车记录仪/LPSD | 行车记录仪/左中滑门控制器 | 763 | 76B
24 | LPSD | 左中滑门控制器 | 763 | 76B | M6车型
25 | 低速自动驾驶域控制器/RPSD | 低速自动驾驶域控制器/右中滑门控制器 | 764 | 76C | 自动驾驶L3项目
26 | RPSD | 右中滑门控制器 | 764 | 76C | M6车型
27 | APM | 防夹模块 | 765 | 76D | 杨星华A432 | BCAN
28 | PLG | 电动尾门 | 766 | 76E
29 | AVM | 360环视 | 767 | 76F
30 | CFP | 控制面板 | 770 | 778 | 瑞风S4
31 | GW | 独立网关 | 771 | 779
32 | LDWS | 多功能摄像头 | 772 | 77A |  | BCAN
33 | AEB | 自动紧急刹车 | 773 | 77B
34 | BSD | 盲点监测 | 774 | 77C
35 | HUD | 抬头显示 | 775 | 77D
36 | 空气净化器 | 空气净化器 | 776 | 77E
37 | T_BOX | Tbox | 777 | 77F |  | BCAN
38 | BPM |  | 780 | 78E | 信号转接盒（取消）
39 | HVACRP | 后空调控制器 | 780 | 78E | 信号转接盒（取消）
40 | 燃料电池控制器 | 燃料电池控制器 | 780 | 788 | S7
41 | ACC | 自适应巡航 | 781 | 789
42 | MPC | 多功能摄像头 | 782 | 78A
43 | 行驶记录仪 | 行驶记录仪 | 783 | 78B | 营运车型法规项 | BCAN
44 | DCDC | 电压转化器 | 784 | 78C | S7
45 | DCOBC | 直流电源转换器充电机控制器 | 784 | 78C | 新能源乘用车项目 DCDC和OBC集成 | EVCAN
46 | BSG | 电机控制器 | 785 | 78D | S7
47 | BMS | 电池管理系统 | 786 | 78E | S7
48 | APA | 自动泊车系统 | 787 | 78F
49 | EMR | 主动安全带 | 790 | 798
50 | 制动压力转换模块 | 制动压力转换模块 | 791 | 799 | 李创举需求
51 | 无线充电 | 无线充电 | 792 | 79A | 杨星华A432
52 | 排放监控装置 | 排放监控装置 | 793 | 79B | 李创举需求重型柴油车
53 | 氛围灯 | 氛围灯 | 794 | 79C | 杨星华A432
54 | ACM | 电子换挡执行控制器 | 795 | 79D | 李越S7 S4 S432
55 | GSM | 电子换挡开关控制器 | 796 | 79E | 李越S7 S4 S432
56 | CGW | 通讯域控制器（EGW+TBOX+V2X） | 797 | 79F | 自动驾驶L3项目
57 | DCM | 车门集成控制器 | 7A0 | 7A8 | 李朋飞S811
58 | SRR | 右后雷达 | 7A1 | 7A9 | 自动驾驶L3项目
59 | SRF | 右前雷达 | 7A2 | 7AA | 自动驾驶L3项目
60 | SLR | 左后雷达 | 7A3 | 7AB | 自动驾驶L3项目
61 | SLF | 左前雷达 | 7A4 | 7AC | 自动驾驶L3项目
62 | EBB | 电子刹车助力器 | 7A5 | 7AD | 自动驾驶L3项目
63 | DMS | 驾驶员监测模块 | 7A6 | 7AE | 自动驾驶L3项目
64 | EC | 空调压缩机 | 7B0 | 7B8 | 新能源乘用车项目 | CCAN
65 | PTC | 直流加热器 | 7B2 | 7BA | 新能源乘用车项目
66 | VSP | 行人警告 | 7B3 | 7BB | 新能源乘用车项目 | CCAN
67 | EMS | 发动机管理系统 | 7E0 | 7E8
68 | TCU | 自动变速器控制器 | 7E1 | 7E9
69 | VCU | 整车控制器 | 7E1 | 7E9 | 新能源乘用车项目 | CCAN
70 | LBC | 电池管理系统 | 7E2 | 7EA | 新能源乘用车项目 | EVCAN
71 | VRR | 倒车可视 | 7E3 | 7EB
72 | PCU | 电机控制器 | 7E3 | 7EB | 新能源乘用车项目 | EVCAN
73 | AFS | 自适应大灯 | 7E5 | 7ED
74 | FPCM | 燃油泵控制器 | 7E7 | 7EF
75 | 电压记录设备 |  | 7F0 | 7F8
76 | CVT-TCU |  | 7F1 | 7F2 | TCU_CVT的刷新ID
77 | EDR | 碰撞数据记录 | 7F1 | 7F9 |  | CCAN